## March
MiniSonde 4a |  |  | DS5
Log File Name : Online Monitoring
Setup Date (D-M-YYYY) : 10-3-2016
Setup Time (HH:MM:SS) : 10:23:09
Starting Date (D-M-YYYY) : 10-3-2016
Starting Time (HH:MM:SS) : 10:23:09
Stopping Date (D-M-YYYY) : 10-3-2016
Stopping Time (HH:MM:SS) : 10:25:21
Interval (HH:MM:SS) : 00:00:01
Date | Time | Temp | pH | SpCond | DEP200 | PAR | pHVolts | LDO% | CHL | CHL | IBatt
D-M-YYYY | HH:MM:SS | °C | Units | µS/cm | meters | µE/s/m² | mV | Sat | µg/l | Volts | Volts | volts | chl a | depth of PAR sensor | ln (Iout/Iin)
2016-03-10 | 10:23 | 5.01 | 7.9 | 670 | 0.34 | 2301 | -97.7 | 102.8 | 7.87 | 0.0758 | 11 | 0.0758 | 7.87 | -0.01
2016-03-10 | 10:24 | 5.02 | 7.86 | 672 | 0.65 | 193 | -95.7 | 105.2 | 8.91 | 0.0921 | 10.9 | 0.0921 | 8.91 | 0.3 | 0
2016-03-10 | 10:24 | 5.01 | 7.83 | 670 | 0.77 | 162 | -94.2 | 102.5 | 9.89 | 0.1019 | 10.9 | 0.1019 | 9.89 | 0.42 | 0.17509
2016-03-10 | 10:24 | 5.01 | 7.79 | 670 | 0.98 | 112 | -92.5 | 102 | 11.61 | 0.1165 | 10.9 | 0.1165 | 11.61 | 0.63 | 0.54419
2016-03-10 | 10:24 | 5.01 | 7.79 | 670 | 1.25 | 91 | -92.3 | 101.8 | 12.08 | 0.1214 | 10.9 | 0.1214 | 12.08 | 0.9 | 0.75183
2016-03-10 | 10:25 | 4.98 | 7.78 | 670 | 1.45 | 67 | -91.9 | 101.8 | 21.73 | 0.2277 | 10.9 | 0.2277 | 21.73 | 1.1 | 1.058
2016-03-10 | 10:25 | 4.98 | 7.75 | 670 | 1.59 | 53 | -90.6 | 100.9 | 44.21 | 0.3981 | 10.8 | 0.3981 | 44.21 | 1.24 | 2.6431
2016-03-10 | 10:25 | 5 | 7.72 | 672 | 1.23 | 109 | -89.3 | 97.9 | 36.26 | 0.3098 | 10.8 | 0.3098 | 36.26 | 0.88 | 1.922
2016-03-10 | 10:25 | 4.99 | 7.79 | 670 | 0.98 | 203 | -92.6 | 96.7 | 9.1963 | 0.0957 | 10.8 | 0.0957 |  | 0.63 | 1.3002
2016-03-10 | 10:25 | 5 | 7.76 | 670 | 0.61 | 745 | -90.9 | 96.5 | 6.39 | 0.0805 | 10.8 | 0.0805 | 6.39 | 0.26 | 0
2016-03-10 | 10:25 | 5 | 7.74 | 670 | 0.38 | 2843 | -90.3 | 98.4 | 7.34 | 0.0718 | 10.8 | 0.0718 | 7.34 | 0.03

## April
MiniSonde 4a | DS5 |  |  | in lab | pH | temp | [8 empty] | MiniSonde 4a | DS5 |  |  |  |  | in lab | pH | temp
Log File Name : Online Monitoring |  |  |  | Hydrolab | 7.85 | 17.5 | [8 empty] | Log File Name : Online Monitoring | [5 empty] | Hydrolab
Setup Date (D-M-YYYY) : 1-4-2016 |  |  |  | pH meter | 8.42 | 17 | [8 empty] | Setup Date (D-M-YYYY) : 20-4-2016 | [5 empty] | pH meter | 8.52 | 18
Setup Time (HH:MM:SS) : 12:30:06 | [14 empty] | Setup Time (HH:MM:SS) : 16:09:25
Starting Date (D-M-YYYY) : 1-4-2016 | [14 empty] | Starting Date (D-M-YYYY) : 20-4-2016
Starting Time (HH:MM:SS) : 12:30:06 | [14 empty] | Starting Time (HH:MM:SS) : 16:09:25
Stopping Date (D-M-YYYY) : 1-4-2016 | [14 empty] | Stopping Date (D-M-YYYY) : 20-4-2016
Stopping Time (HH:MM:SS) : 12:35:24 | [14 empty] | Stopping Time (HH:MM:SS) : 16:12:05
Interval (HH:MM:SS) : 00:00:01 | [14 empty] | Interval (HH:MM:SS) : 00:00:01
Date | Time | Temp | pH | SpCond | DEP200 | PAR | pHVolts | LDO% | LDO% | LDO | CHL | CHL | IBatt | IBatt | Date | Time | Temp | pH | SpCond | DEP200 | PAR | pHVolts | LDO% | LDO% | LDO | CHL | CHL
D-M-YYYY | HH:MM:SS | ｰC | Units | ｵS/cm | meters | ｵE/s/mｲ | mV | Sat | mg/l | mmHg | ｵg/l | Volts | Volts | %Left | D-M-YYYY | HH:MM:SS | ｰC | Units | ｵS/cm | meters | ｵE/s/mｲ | mV | Sat | mg/l | mmHg | ｵg/l | Volts
2016-04-01 | 12:30 | 9.99 | 7.46 | 692 | 0.2 | 3492 | -102 | 99.7 | 11.3 | 765 | 6.56 | 0.0639 | 10.3 | 52 | 2016-04-20 | 16:09 | 14.47 | 8.33 | 704 | 0.03 | 3463 | -167.8 | 105.8 | 10.96 | 773 | 3.83 | 0.0398
2016-04-01 | 12:30 | 9.98 | 7.48 | 692 | 0.36 | 3443 | -103.1 | 99.5 | 11.28 | 765 | 5.23 | 0.0554 | 10.3 | 52 | 2016-04-20 | 16:10 | 14.47 | 8.34 | 704 | 0.35 | 3328 | -168.3 | 105.9 | 10.97 | 773 | 3.63 | 0.0396
2016-04-01 | 12:31 | 10.01 | 7.48 | 692 | 0.51 | 1418 | -103.3 | 99.3 | 11.26 | 765 | 5.44 | 0.0557 | 10.3 | 50 | 2016-04-20 | 16:10 | 14.47 | 8.33 | 704 | 0.53 | 1362 | -167.8 | 105.7 | 10.94 | 773 | 4 | 0.0445
2016-04-01 | 12:31 | 10 | 7.49 | 692 | 0.62 | 1361 | -103.5 | 99.6 | 11.29 | 765 | 5.54 | 0.0583 | 10.3 | 50 | 2016-04-20 | 16:10 | 14.46 | 8.33 | 704 | 0.73 | 961 | -167.8 | 105.7 | 10.94 | 773 | 5.06 | 0.054
2016-04-01 | 12:31 | 9.94 | 7.51 | 692 | 0.71 | 877 | -104.4 | 99.5 | 11.3 | 765 | 7.96 | 0.0833 | 10.3 | 50 | 2016-04-20 | 16:10 | 14.45 | 8.33 | 704 | 0.88 | 847 | -167.8 | 105.7 | 10.94 | 773 | 5.85 | 0.0618
2016-04-01 | 12:31 | 9.88 | 7.51 | 692 | 0.82 | 609 | -104.4 | 99.2 | 11.27 | 765 | 9.24 | 0.0958 | 10.2 | 52 | 2016-04-20 | 16:10 | 14.44 | 8.32 | 707 | 1.02 | 620 | -167.7 | 105.7 | 10.95 | 773 | 6.59 | 0.0693
2016-04-01 | 12:31 | 9.89 | 7.52 | 692 | 0.89 | 503 | -104.9 | 99 | 11.25 | 765 | 10.01 | 0.1008 | 10.3 | 50 | 2016-04-20 | 16:11 | 14.44 | 8.32 | 704 | 1.14 | 541 | -167.5 | 105.3 | 10.91 | 773 | 7.32 | 0.0744
2016-04-01 | 12:32 | 9.85 | 7.52 | 692 | 0.96 | 556 | -105 | 99.2 | 11.29 | 765 | 9.94 | 0.0992 | 10.2 | 50 | 2016-04-20 | 16:11 | 14.31 | 8.31 | 704 | 1.32 | 395 | -166.8 | 105 | 10.91 | 773 | 7.85 | 0.0805
2016-04-01 | 12:32 | 9.86 | 7.54 | 691 | 1.01 | 408 | -106.2 | 99.1 | 11.27 | 765 | 9.76 | 0.0983 | 10.2 | 50 | 2016-04-20 | 16:11 | 14.25 | 8.3 | 707 | 1.47 | 271 | -166.4 | 104.7 | 10.89 | 773 | 11.63 | 0.1085
2016-04-01 | 12:32 | 9.79 | 7.54 | 692 | 1.08 | 422 | -106 | 98.9 | 11.27 | 765 | 10 | 0.1005 | 10.3 | 50 | 2016-04-20 | 16:11 | 14.21 | 8.27 | 703 | 1.42 | 314 | -164.8 | 103.6 | 10.79 | 773 | 9.44 | 0.0901
2016-04-01 | 12:32 | 9.77 | 7.54 | 692 | 1.16 | 368 | -106 | 99.1 | 11.3 | 765 | 10.5 | 0.1047 | 10.2 | 52 | 2016-04-20 | 16:11 | 14.23 | 8.26 | 704 | 1.24 | 417 | -164.6 | 90.2 | 9.39 | 773 | 10.77 | 0.1184
2016-04-01 | 12:33 | 9.75 | 7.55 | 692 | 1.21 | 201 | -106.3 | 98.6 | 11.24 | 765 | 10.83 | 0.1085 | 10.2 | 50 | 2016-04-20 | 16:12 | 14.32 | 8.3 | 705 | 1.14 | 475 | -166.7 | 93.7 | 9.73 | 773 | 13.92 | 0.1418
2016-04-01 | 12:33 | 9.72 | 7.54 | 692 | 1.3 | 168 | -106.1 | 98.5 | 11.24 | 765 | 11.62 | 0.1173 | 10.2 | 50 | 2016-04-20 | 16:12 | 14.42 | 8.31 | 704 | 0.99 | 694 | -167 | 95.8 | 9.93 | 773 | 13.97 | 0.1349
2016-04-01 | 12:33 | 9.71 | 7.56 | 692 | 1.42 | 122 | -106.7 | 98.7 | 11.26 | 765 | 11.83 | 0.118 | 10.2 | 50 | 2016-04-20 | 16:12 | 14.44 | 8.32 | 704 | 0.81 | 967 | -167.5 | 100.1 | 10.37 | 773 | 10.8 | 0.095
2016-04-01 | 12:34 | 9.6 | 7.28 | 692 | 1.54 | 97 | -93.5 | 68.6 | 7.85 | 765 | 0.91 | 0.0142 | 10.2 | 50 | 2016-04-20 | 16:12 | 14.45 | 8.33 | 704 | 0.64 | 1015 | -167.8 | 102.3 | 10.6 | 773 | 7.81 | 0.0754
2016-04-01 | 12:34 | 9.73 | 7.5 | 692 | 1.26 | 150 | -104.3 | 82.9 | 9.45 | 765 | 17.55 | 0.149 | 10.2 | 50 | 2016-04-20 | 16:12 | 14.46 | 8.32 | 704 | 0.29 | 3427 | -167.6 | 104.8 | 10.85 | 773 | 5.96 | 0.0587
2016-04-01 | 12:34 | 9.82 | 7.53 | 692 | 0.93 | 204 | -105.5 | 97.7 | 11.12 | 765 | 10.26 | 0.1029 | 10.2 | 50 | 2016-04-20 | 16:12 | 14.46 | 8.33 | 704 | 0.01 | 3453 | -167.9 | 105.1 | 10.88 | 773 | 5.16 | 0.0506
2016-04-01 | 12:35 | 9.86 | 7.58 | 692 | 0.82 | 155 | -107.9 | 98.8 | 11.24 | 765 | 10.57 | 0.1055 | 10.2 | 50
2016-04-01 | 12:35 | 9.88 | 7.58 | 692 | 0.65 | 140 | -107.8 | 98.8 | 11.23 | 765 | 10.26 | 0.102 | 10.2 | 50
2016-04-01 | 12:35 | 9.9 | 7.58 | 692 | 0.58 | 214 | -107.8 | 98.9 | 11.23 | 765 | 9.9 | 0.0983 | 10.2 | 50
2016-04-01 | 12:35 | 9.89 | 7.57 | 692 | 0.48 | 529 | -107.4 | 99 | 11.25 | 765 | 9.83 | 0.0984 | 10.2 | 50
2016-04-01 | 12:35 | 9.96 | 7.59 | 692 | 0.39 | 3008 | -108.3 | 98.9 | 11.22 | 765 | 9.83 | 0.0981 | 10.2 | 50
2016-04-01 | 12:36 | 9.97 | 7.59 | 692 | 0.29 | 3357 | -108.5 | 99.3 | 11.26 | 765 | 8.57 | 0.0833 | 10.2 | 50

## May
MiniSonde 4a | MS5 |  |  | lab | [9 empty] | MiniSonde 4a | MS5 |  |  | lab | [10 empty] | MiniSonde 4a | MS5 |  |  | lab | [9 empty] | MiniSonde 4a | MS5 |  |  | lab |  |  | Field calibration
Log File Name : Online Monitoring |  |  |  | pH | 8.164 | [8 empty] | Log File Name : Online Monitoring |  |  |  | pH | 8.433 | [9 empty] | Log File Name : Online Monitoring |  |  |  | pH | 8.7 | [8 empty] | Log File Name : Online Monitoring |  |  |  | pH | 8.69 |  |  | start | cal
Setup Date (D-M-YYYY) : 4-5-2016 |  |  |  | temp | 18.2 | [8 empty] | Setup Date (D-M-YYYY) : 11-5-2016 |  |  |  | temp | 23.7 | [9 empty] | Setup Date (D-M-YYYY) : 18-5-2016 |  |  |  | temp | 17.7 | [8 empty] | Setup Date (D-M-YYYY) : 25-5-2016 |  |  |  | temp | 18.7 |  | pH |  | 7.024
Setup Time (HH:MM:SS) : 11:33:40 | [13 empty] | Setup Time (HH:MM:SS) : 13:01:05 | [14 empty] | Setup Time (HH:MM:SS) : 16:25:23 | [13 empty] | Setup Time (HH:MM:SS) : 12:54:23 | [6 empty] | pH |  | 10.097
Starting Date (D-M-YYYY) : 4-5-2016 | [13 empty] | Starting Date (D-M-YYYY) : 11-5-2016 | [14 empty] | Starting Date (D-M-YYYY) : 18-5-2016 | [13 empty] | Starting Date (D-M-YYYY) : 25-5-2016 | [6 empty] | Secchi | 50
Starting Time (HH:MM:SS) : 11:33:40 | [13 empty] | Starting Time (HH:MM:SS) : 13:01:05 | [14 empty] | Starting Time (HH:MM:SS) : 16:25:23 | [13 empty] | Starting Time (HH:MM:SS) : 12:54:23
Stopping Date (D-M-YYYY) : 4-5-2016 | [13 empty] | Stopping Date (D-M-YYYY) : 11-5-2016 | [14 empty] | Stopping Date (D-M-YYYY) : 18-5-2016 | [13 empty] | Stopping Date (D-M-YYYY) : 25-5-2016
Stopping Time (HH:MM:SS) : 11:37:31 | [13 empty] | Stopping Time (HH:MM:SS) : 13:09:33 | [14 empty] | Stopping Time (HH:MM:SS) : 16:34:42 | [13 empty] | Stopping Time (HH:MM:SS) : 12:59:49
Interval (HH:MM:SS) : 00:00:01 | [13 empty] | Interval (HH:MM:SS) : 00:00:01 | [14 empty] | Interval (HH:MM:SS) : 00:00:01 | [13 empty] | Interval (HH:MM:SS) : 00:00:01
Date | Time | Temp | pH | SpCond | DEP25 | pHVolts | LDO% | LDO% | LDO | CHL | CHL | IBatt | IBatt | Date | Time | Temp | pH | SpCond | Sal | DEP25 | pHVolts | LDO% | LDO% | LDO | CHL | CHL | IBatt | IBatt | Date | Time | Temp | pH | SpCond | DEP25 | pHVolts | LDO% | LDO% | LDO | CHL | CHL | IBatt | IBatt | Date | Time | Temp | pH | SpCond | DEP25 | pHVolts | LDO% | LDO% | LDO | CHL | CHL | IBatt | IBatt
D-M-YYYY | HH:MM:SS | ｰC | Units | ｵS/cm | meters | mV | Sat | mg/l | mmHg | ｵg/l | Volts | Volts | %Left | D-M-YYYY | HH:MM:SS | ｰC | Units | ｵS/cm | ppt | meters | mV | Sat | mg/l | mmHg | ｵg/l | Volts | Volts | %Left | D-M-YYYY | HH:MM:SS | ｰC | Units | ｵS/cm | meters | mV | Sat | mg/l | mmHg | ｵg/l | Volts | Volts | %Left | D-M-YYYY | HH:MM:SS | ｰC | Units | ｵS/cm | meters | mV | Sat | mg/l | mmHg | ｵg/l | Volts | Volts | %Left
2016-05-04 | 11:34 | 14.25 | 8.38 | 748 | 0.15 | -84.5 | 94.5 | 9.81 | 771 | 97.15 | 0.097 | 10.6 | 62 | 2016-05-11 | 13:01 | 20.96 | 8.18 | 791 | 0.41 | 0.02 | -75.2 | 100.6 | 8.87 | 753 | 79.64 | 0.0799 | 10.4 | 54 | 2016-05-18 | 16:25 | 16.98 | 8.68 | 805 | 0.04 | -101.2 | 114.1 | 10.9 | 753 | 123.71 | 0.1226 | 9.9 | 43 | 2016-05-25 | 12:54 | 15.82 | 8.64 | 805 | 0.02 | -101.2 | 109.1 | 10.78 | 760 | 93.41 | 0.0921 | 10.2 | 50
2016-05-04 | 11:34 | 14.25 | 8.39 | 747 | 0.15 | -84.9 | 94.7 | 9.82 | 771 | 97.56 | 0.0968 | 10.6 | 62 | 2016-05-11 | 13:01 | 20.9 | 8.19 | 791 | 0.41 | 0.13 | -75.8 | 100.4 | 8.86 | 753 | 86.79 | 0.0875 | 10.4 | 54 | 2016-05-18 | 16:26 | 16.97 | 8.69 | 809 | 0.16 | -101.6 | 114.3 | 10.92 | 753 | 124.17 | 0.1232 | 9.9 | 43 | 2016-05-25 | 12:55 | 15.82 | 8.64 | 805 | 0.26 | -101.2 | 109.3 | 10.8 | 760 | 95.3 | 0.0949 | 10.2 | 50
2016-05-04 | 11:34 | 14.23 | 8.42 | 749 | 0.29 | -86.4 | 94.9 | 9.85 | 771 | 90.51 | 0.0922 | 10.6 | 60 | 2016-05-11 | 13:02 | 20.92 | 8.21 | 791 | 0.41 | 0.29 | -76.9 | 100.6 | 8.88 | 753 | 89.62 | 0.0898 | 10.4 | 54 | 2016-05-18 | 16:26 | 16.96 | 8.7 | 808 | 0.23 | -102.5 | 113.3 | 10.83 | 753 | 127.08 | 0.1268 | 9.9 | 43 | 2016-05-25 | 12:55 | 15.82 | 8.64 | 805 | 0.5 | -101.2 | 109.6 | 10.83 | 760 | 98.7 | 0.0983 | 10.1 | 48
2016-05-04 | 11:35 | 14.2 | 8.44 | 749 | 0.47 | -87.3 | 94.7 | 9.84 | 771 | 99.65 | 0.1 | 10.6 | 60 | 2016-05-11 | 13:03 | 20.78 | 8.32 | 792 | 0.41 | 0.48 | -82.6 | 100.3 | 8.87 | 753 | 95.72 | 0.0957 | 10.4 | 54 | 2016-05-18 | 16:27 | 16.97 | 8.71 | 805 | 0.35 | -102.6 | 114.3 | 10.92 | 753 | 125.49 | 0.1233 | 9.8 | 41 | 2016-05-25 | 12:55 | 15.81 | 8.65 | 805 | 0.71 | -101.8 | 109.3 | 10.81 | 760 | 111.54 | 0.1116 | 10.2 | 50
2016-05-04 | 11:35 | 14.16 | 8.47 | 749 | 0.66 | -89 | 94.1 | 9.78 | 771 | 104.13 | 0.1036 | 10.6 | 60 | 2016-05-11 | 13:03 | 20.72 | 8.36 | 791 | 0.41 | 0.74 | -84.8 | 100 | 8.86 | 753 | 99.45 | 0.0994 | 10.4 | 54 | 2016-05-18 | 16:27 | 16.98 | 8.71 | 805 | 0.45 | -102.9 | 114.6 | 10.95 | 753 | 118.6 | 0.118 | 9.8 | 41 | 2016-05-25 | 12:56 | 15.71 | 8.65 | 805 | 0.9 | -101.7 | 108.6 | 10.76 | 760 | 110.74 | 0.1106 | 10.1 | 48
2016-05-04 | 11:35 | 14.17 | 8.51 | 750 | 0.89 | -91.5 | 94.4 | 9.81 | 771 | 104.63 | 0.105 | 10.6 | 60 | 2016-05-11 | 13:03 | 20.65 | 8.41 | 792 | 0.41 | 0.9 | -87.7 | 99.8 | 8.85 | 753 | 103.13 | 0.1042 | 10.3 | 52 | 2016-05-18 | 16:27 | 16.98 | 8.73 | 805 | 0.62 | -103.8 | 114.9 | 10.97 | 753 | 128.71 | 0.1292 | 9.9 | 41 | 2016-05-25 | 12:56 | 15.71 | 8.67 | 805 | 1.08 | -102.6 | 107.7 | 10.67 | 760 | 129.51 | 0.129 | 10.2 | 48
2016-05-04 | 11:36 | 14.14 | 8.55 | 749 | 1.07 | -93.2 | 94.9 | 9.87 | 771 | 119.75 | 0.181 | 10.6 | 60 | 2016-05-11 | 13:04 | 20.35 | 8.43 | 794 | 0.41 | 0.97 | -88.8 | 98.5 | 8.79 | 753 | 113.63 | 0.1135 | 10.3 | 52 | 2016-05-18 | 16:28 | 16.98 | 8.73 | 805 | 0.7 | -104.1 | 114.8 | 10.97 | 753 | 137.03 | 0.1366 | 9.8 | 41 | 2016-05-25 | 12:56 | 15.64 | 8.66 | 805 | 1.34 | -102 | 104.5 | 10.37 | 760 | 214.13 | 0.165 | 10.1 | 48
2016-05-04 | 11:36 | 14.17 | 8.59 | 752 | 1.01 | -95.4 | 93.3 | 9.7 | 771 | 115.79 | 0.1146 | 10.5 | 60 | 2016-05-11 | 13:04 | 19.94 | 8.42 | 797 | 0.41 | 1.16 | -87.7 | 95.4 | 8.58 | 753 | 126.82 | 0.1273 | 10.3 | 54 | 2016-05-18 | 16:28 | 16.99 | 8.75 | 805 | 0.8 | -105.1 | 114.8 | 10.97 | 753 | 137.77 | 0.1353 | 9.8 | 41 | 2016-05-25 | 12:57 | 15.61 | 8.54 | 806 | 1.49 | -95.7 | 96.5 | 9.58 | 760 | 46.3 |  | 10.1 | 50
2016-05-04 | 11:37 | 14.17 | 8.6 | 750 | 0.79 | -95.8 | 94.3 | 9.8 | 771 | 107.5 | 0.1066 | 10.5 | 58 | 2016-05-11 | 13:05 | 19.85 | 8.46 | 798 | 0.41 | 1.39 | -90 | 90 | 8.11 | 753 | 28.4 |  | 10.3 | 52 | 2016-05-18 | 16:29 | 16.99 | 8.77 | 808 | 0.97 | -106 | 115 | 10.99 | 753 | 139.46 | 0.1383 | 9.8 | 41 | 2016-05-25 | 12:58 | 15.61 | 8.69 | 805 | 1.26 | -103.8 | 102.1 | 10.14 | 760 | 150.49 | 0.1484 | 10.1 | 48
2016-05-04 | 11:37 | 14.22 | 8.58 | 750 | 0.53 | -94.9 | 94.7 | 9.83 | 771 | 104.24 | 0.1023 | 10.5 | 58 | 2016-05-11 | 13:06 | 19.83 | 8.47 | 798 | 0.41 | 1.44 | -90.9 | 84.2 | 7.59 | 753 | 1.13 |  | 10.3 | 52 | 2016-05-18 | 16:29 | 17 | 8.78 | 805 | 1.06 | -106.7 | 114.7 | 10.95 | 753 | 130.39 | 0.1265 | 9.8 | 41 | 2016-05-25 | 12:58 | 15.62 | 8.71 | 805 | 1.08 | -104.6 | 101.9 | 10.12 | 760 | 138.57 | 0.1344 | 10.1 | 48
2016-05-04 | 11:37 | 14.22 | 8.56 | 750 | 0.35 | -94.2 | 94.9 | 9.86 | 771 | 95.97 | 0.0945 | 10.5 | 58 | 2016-05-11 | 13:07 | 19.85 | 8.49 | 799 | 0.41 | 1.33 | -92 | 89.9 | 8.1 | 753 | 336.34 |  | 10.3 | 52 | 2016-05-18 | 16:29 | 16.99 | 8.8 | 805 | 1.13 | -107.5 | 114.9 | 10.97 | 753 | 143.49 | 0.1416 | 9.7 | 41 | 2016-05-25 | 12:59 | 15.68 | 8.73 | 805 | 0.97 | -105.8 | 106.5 | 10.55 | 760 | 118.13 | 0.1161 | 10.1 | 48
2016-05-04 | 11:38 | 14.26 | 8.51 | 750 | 0.11 | -91.5 | 94.5 | 9.81 | 771 | 66.69 | 0.0666 | 10.5 | 58 | 2016-05-11 | 13:07 | 19.87 | 8.51 | 797 | 0.41 | 1.18 | -92.7 | 90.9 | 8.19 | 753 | 143.53 | 0.1408 | 10.2 | 52 | 2016-05-18 | 16:30 | 17 | 8.81 | 805 | 1.21 | -108.3 | 114.7 | 10.96 | 753 | 144.88 | 0.1428 | 9.7 | 41 | 2016-05-25 | 12:59 | 15.78 | 8.73 | 805 | 0.8 | -106.1 | 108.6 | 10.74 | 760 | 107.89 | 0.1088 | 10.1 | 48
2016-05-04 | 11:38 | 14.27 | 8.51 | 750 | 0.01 | -91.4 | 94.8 | 9.83 | 771 | 65.03 | 0.0666 | 10.5 | 58 | 2016-05-11 | 13:08 | 20.29 | 8.57 | 794 | 0.41 | 0.95 | -96.1 | 93.8 | 8.38 | 753 | 128.24 | 0.129 | 10.2 | 50 | 2016-05-18 | 16:30 | 17 | 8.83 | 805 | 1.31 | -109.2 | 114.3 | 10.91 | 753 | 140.36 | 0.1388 | 9.7 | 39 | 2016-05-25 | 12:59 | 15.82 | 8.73 | 805 | 0.59 | -105.9 | 109.3 | 10.8 | 760 | 104.64 | 0.1037 | 10.1 | 48
[14 empty] | 2016-05-11 | 13:08 | 20.61 | 8.57 | 792 | 0.41 | 0.77 | -96.5 | 97.3 | 8.64 | 753 | 111.81 | 0.1105 | 10.2 | 50 | 2016-05-18 | 16:31 | 16.99 | 8.86 | 806 | 1.37 | -111.2 | 114.6 | 10.94 | 753 | 411.49 |  | 9.7 | 39 | 2016-05-25 | 13:00 | 15.82 | 8.72 | 807 | 0.38 | -105.2 | 109.3 | 10.8 | 760 | 102.75 | 0.1026 | 10.1 | 48
|  | 14.2085 | 8.5008 | 749.4615 | [6 empty] | 0.10206 |  |  | 2016-05-11 | 13:09 | 20.64 | 8.56 | 793 | 0.41 | 0.62 | -95.7 | 98.9 | 8.77 | 753 | 102.1 | 0.1011 | 10.2 | 50 | 2016-05-18 | 16:31 | 16.99 | 8.88 | 806 | 1.44 | -111.9 | 114.2 | 10.91 | 753 | 13.71 |  | 9.7 | 39 | 2016-05-25 | 13:00 | 15.84 | 8.71 | 807 | 0.21 | -104.8 | 109.6 | 10.83 | 760 | 101.9 | 0.1004 | 10.1 | 48
[14 empty] | 2016-05-11 | 13:09 | 20.84 | 8.53 | 792 | 0.41 | 0.44 | -94.2 | 99.7 | 8.81 | 753 | 97.67 | 0.097 | 10.2 | 50 | 2016-05-18 | 16:33 | 16.99 | 8.88 | 806 | 1.22 | -112 | 114.2 | 10.91 | 753 | 138.35 | 0.1358 | 9.7 | 39 | 2016-05-25 | 13:00 | 15.83 | 8.69 | 805 | 0 | -104.1 | 109.6 | 10.83 | 760 | 92.15 | 0.0916 | 10.1 | 48
[14 empty] | 2016-05-11 | 13:09 | 20.88 | 8.51 | 792 | 0.41 | 0.32 | -93 | 99.7 | 8.8 | 753 | 92.3 | 0.0916 | 10.2 | 50 | 2016-05-18 | 16:33 | 17 | 8.88 | 806 | 0.99 | -112.2 | 114.5 | 10.94 | 753 | 129.74 | 0.1274 | 9.7 | 37
[14 empty] | 2016-05-11 | 13:10 | 20.91 | 8.46 | 792 | 0.41 | 0.17 | -90.3 | 100.5 | 8.87 | 753 | 83.3 | 0.0835 | 10.2 | 50 | 2016-05-18 | 16:34 | 17 | 8.86 | 809 | 0.78 | -111 | 114.6 | 10.95 | 753 | 130.31 | 0.1286 | 9.7 | 37 |  |  | 15.7463 | 8.675 | 805.3125 | [6 empty] | 0.11383
[14 empty] | 2016-05-11 | 13:10 | 20.91 | 8.42 | 792 | 0.41 | -0.01 | -88.1 | 100.4 | 8.86 | 753 | 84.12 | 0.0843 | 10.2 | 50 | 2016-05-18 | 16:34 | 17.01 | 8.84 | 806 | 0.67 | -110.1 | 114.5 | 10.94 | 753 | 128.36 | 0.1265 | 9.7 | 37
[29 empty] | 2016-05-18 | 16:34 | 17.01 | 8.82 | 806 | 0.5 | -108.8 | 114.7 | 10.95 | 753 | 131.23 | 0.1308 | 9.7 | 37
[16 empty] | 20.5105 | 8.4247 | 793.5789 | 0.41 | [6 empty] | 0.10219 |  |  | 2016-05-18 | 16:34 | 17.01 | 8.8 | 806 | 0.37 | -107.7 | 114.4 | 10.92 | 753 | 125.89 | 0.1241 | 9.7 | 37
[29 empty] | 2016-05-18 | 16:35 | 17 | 8.78 | 806 | 0.21 | -106.8 | 114.7 | 10.95 | 753 | 131.34 | 0.1288 | 9.7 | 37
[29 empty] | 2016-05-18 | 16:35 | 16.99 | 8.76 | 807 | 0.04 | -105.5 | 114.6 | 10.95 | 753 | 126.92 | 0.1241 | 9.7 | 37
[31 empty] | 16.9904 | 8.7848 | 806.0435 | [6 empty] | 0.12996
Note on BF21: Jolanda Verspagen: 0.0477
Note on AB22: Jolanda Verspagen: 0.0242
Note on AB23: Jolanda Verspagen: 0.0044
Note on AB24: Jolanda Verspagen: 0.3011
Note on AQ27: Jolanda Verspagen: 0.4306
Note on AQ28: Jolanda Verspagen: 0.0163

## June
MiniSonde 4a | MS5 |  |  | lab |  |  | Field calibration | [7 empty] | MiniSonde 4a | MS5 |  |  | lab |  |  | Field calibration | [7 empty] | MiniSonde 4a | MS5 |  |  | lab |  |  | Field calibration | [7 empty] | MiniSonde 4a | MS5 |  |  | lab |  |  |  | Field calibration
Log File Name : Online Monitoring |  |  |  | pH | 8.792 |  |  | start | cal | [5 empty] | Log File Name : Online Monitoring |  |  |  | pH | 9.406 |  |  | start | cal | [5 empty] | Log File Name : Online Monitoring |  |  |  | pH | 9.612 |  |  | start | cal | [5 empty] | Log File Name : Online Monitoring |  |  |  | pH | 9.678 |  |  |  | start | cal
Setup Date (D-M-YYYY) : 1-6-2016 |  |  |  | temp | 22.7 |  | pH |  | 6.994 | [5 empty] | Setup Date (D-M-YYYY) : 15-6-2016 |  |  |  | temp | 19.9 |  | pH |  | 7 | [5 empty] | Setup Date (D-M-YYYY) : 23-6-2016 |  |  |  | temp | 24 |  | pH |  | 7.1 | [5 empty] | Setup Date (D-M-YYYY) : 29-6-2016 |  |  |  | temp | 20.5 |  |  | pH | 7.18 | 7.13
Setup Time (HH:MM:SS) : 12:43:13 | [6 empty] | pH |  | 10.035 | [5 empty] | Setup Time (HH:MM:SS) : 14:33:49 | [6 empty] | pH |  | 10 | [5 empty] | Setup Time (HH:MM:SS) : 14:22:08 | [6 empty] | pH |  | 10.07 | [5 empty] | Setup Time (HH:MM:SS) : 11:21:15 | [7 empty] | pH | 10.07 | 10.07
Starting Date (D-M-YYYY) : 1-6-2016 | [6 empty] | Secchi | 50 | [6 empty] | Starting Date (D-M-YYYY) : 15-6-2016 | [6 empty] | Secchi | 25 | [6 empty] | Starting Date (D-M-YYYY) : 23-6-2016 | [6 empty] | Secchi | 25 | [6 empty] | Starting Date (D-M-YYYY) : 29-6-2016 | [7 empty] | Secchi | 20-25
Starting Time (HH:MM:SS) : 12:43:13 | [14 empty] | Starting Time (HH:MM:SS) : 14:33:49 | [14 empty] | Starting Time (HH:MM:SS) : 14:22:08 | [14 empty] | Starting Time (HH:MM:SS) : 11:21:15
Stopping Date (D-M-YYYY) : 1-6-2016 | [14 empty] | Stopping Date (D-M-YYYY) : 15-6-2016 | [14 empty] | Stopping Date (D-M-YYYY) : 23-6-2016 | [14 empty] | Stopping Date (D-M-YYYY) : 29-6-2016
Stopping Time (HH:MM:SS) : 12:48:06 | [14 empty] | Stopping Time (HH:MM:SS) : 14:41:33 | [14 empty] | Stopping Time (HH:MM:SS) : 14:28:44 | [14 empty] | Stopping Time (HH:MM:SS) : 11:26:48
Interval (HH:MM:SS) : 00:00:01 | [14 empty] | Interval (HH:MM:SS) : 00:00:01 | [14 empty] | Interval (HH:MM:SS) : 00:00:01 | [14 empty] | Interval (HH:MM:SS) : 00:00:01
Date | Time | Temp | pH | SpCond | Sal | DEP25 | pHVolts | LDO% | LDO% | LDO | CHL | CHL | IBatt | IBatt | Date | Time | Temp | pH | SpCond | Sal | DEP25 | pHVolts | LDO% | LDO% | LDO | CHL | CHL | IBatt | IBatt | Date | Time | Temp | pH | SpCond | Sal | DEP25 | pHVolts | LDO% | LDO% | LDO | CHL | CHL | IBatt | IBatt | Date | Time | Temp | pH | SpCond | Sal | DEP25 | pHVolts | LDO% | LDO% | LDO | CHL | CHL | IBatt | IBatt
D-M-YYYY | HH:MM:SS | ｰC | Units | ｵS/cm | ppt | meters | mV | Sat | mg/l | mmHg | ｵg/l | Volts | Volts | %Left | D-M-YYYY | HH:MM:SS | ｰC | Units | ｵS/cm | ppt | meters | mV | Sat | mg/l | mmHg | ｵg/l | Volts | Volts | %Left | D-M-YYYY | HH:MM:SS | ｰC | Units | ｵS/cm | ppt | meters | mV | Sat | mg/l | mmHg | ｵg/l | Volts | Volts | %Left | D-M-YYYY | HH:MM:SS | ｰC | Units | ｵS/cm | ppt | meters | mV | Sat | mg/l | mmHg | ｵg/l | Volts | Volts | %Left
2016-06-01 | 12:43 | 20.4 | 8.77 | 819 | 0.43 | 0.02 | -107.7 | 110 | 9.9 | 760 | 139.92 | 0.13555 | 11.2 | 77 | 2016-06-15 | 14:34 | 15.15 | 9.01 | 2 | -0.01 | -0.01 | -112.3 | 100.1 | 9.9 | 748 | 0.55 | 0.0038 | 9.9 | 43 | 2016-06-23 | 14:22 | 21.1 | 9.54 | 655 | 0.34 | -0.02 | -143.7 | 158.9 | 14.11 | 760 | 312.66 | 0.303 | 11.8 | 93 | 2016-06-29 | 11:21 | 19.66 | 9.48 | 634 | 0.33 | 0.02 | -142.4 | 131.3 | 11.95 | 757 | 484.86 | 0.4731 | 11.3 | 79
2016-06-01 | 12:43 | 20.4 | 8.76 | 819 | 0.42 | 0.2 | -107.2 | 112.5 | 10.13 | 760 | 151.48 | 0.14675 | 11.1 | 77 | 2016-06-15 | 14:34 | 19.77 | 9.27 | 748 | 0.39 | 0 | -128.8 | 178.6 | 16.01 | 748 | 322.11 | 0.3141 | 9.9 | 43 | 2016-06-23 | 14:22 | 21.11 | 9.54 | 655 | 0.34 | 0.12 | -143.5 | 159.5 | 14.16 | 760 | 312.82 | 0.304 | 11.8 | 93 | 2016-06-29 | 11:22 | 19.7 | 9.47 | 633 | 0.32 | 0.14 | -142.1 | 132.7 | 12.06 | 757 | 481.32 | 0.4683 | 11.3 | 79
2016-06-01 | 12:44 | 20.39 | 8.75 | 819 | 0.42 | 0.45 | -106.5 | 113.4 | 10.2 | 760 | 159.88 | 0.15489 | 11.2 | 75 | 2016-06-15 | 14:35 | 19.89 | 9.27 | 748 | 0.39 | 0.16 | -128.8 | 193.5 | 17.3 | 748 | 322.05 | 0.3118 | 9.9 | 43 | 2016-06-23 | 14:23 | 21.09 | 9.53 | 655 | 0.34 | 0.27 | -143.4 | 158.9 | 14.11 | 760 | 322 | 0.3151 | 11.8 | 93 | 2016-06-29 | 11:22 | 19.71 | 9.45 | 633 | 0.32 | 0.29 | -141.1 | 132.7 | 12.06 | 757 | 490.59 | 0.4714 | 11.3 | 79
2016-06-01 | 12:44 | 20.33 | 8.75 | 819 | 0.43 | 0.64 | -106.2 | 113.8 | 10.25 | 760 | 168.95 | 0.16368 | 11.1 | 77 | 2016-06-15 | 14:35 | 19.87 | 9.27 | 748 | 0.39 | 0.33 | -128.6 | 196.7 | 17.6 | 748 | 417.67 | 0.4014 | 9.9 | 43 | 2016-06-23 | 14:23 | 21.07 | 9.52 | 655 | 0.34 | 0.4 | -142.7 | 159.7 | 14.19 | 760 | 340.01 | 0.3311 | 11.8 | 93 | 2016-06-29 | 11:22 | 19.71 | 9.45 | 633 | 0.32 | 0.44 | -140.7 | 133.3 | 12.12 | 757 | 510.15 | 0.4991 | 11.3 | 79
2016-06-01 | 12:44 | 20.32 | 8.74 | 819 | 0.43 | 0.75 | -105.8 | 113.6 | 10.23 | 760 | 184.44 | 0.17869 | 11.1 | 77 | 2016-06-15 | 14:35 | 19.88 | 9.26 | 748 | 0.39 | 0.51 | -128 | 195.6 | 17.5 | 748 | 352.58 | 0.3467 | 9.9 | 43 | 2016-06-23 | 14:23 | 21.05 | 9.51 | 655 | 0.34 | 0.52 | -142 | 159.2 | 14.15 | 760 | 360.51 | 0.3529 | 11.8 | 93 | 2016-06-29 | 11:22 | 19.72 | 9.43 | 633 | 0.32 | 0.59 | -140.1 | 132.7 | 12.06 | 757 | 523.37 | 0.5052 | 11.3 | 79
2016-06-01 | 12:44 | 20.33 | 8.74 | 819 | 0.43 | 0.85 | -105.7 | 113.4 | 10.22 | 760 | 189.21 | 0.18331 | 11.1 | 75 | 2016-06-15 | 14:36 | 19.77 | 9.24 | 749 | 0.39 | 0.71 | -126.8 | 194.1 | 17.4 | 748 | 403.06 | 0.3987 | 9.9 | 43 | 2016-06-23 | 14:23 | 20.93 | 9.49 | 656 | 0.34 | 0.69 | -140.9 | 157.7 | 14.05 | 760 | 445.21 | 0.4055 | 11.8 | 95 | 2016-06-29 | 11:23 | 19.72 | 9.42 | 633 | 0.32 | 0.74 | -139.2 | 133.1 | 12.09 | 757 | 515.77 | 0.4999 | 11.3 | 79
2016-06-01 | 12:45 | 20.33 | 8.73 | 819 | 0.43 | 0.91 | -105.5 | 114 | 10.27 | 760 | 199.04 | 0.19283 | 11.1 | 77 | 2016-06-15 | 14:37 | 19.58 | 9.16 | 748 | 0.39 | 0.93 | -122.2 | 179 | 16.11 | 748 | 418.36 | 0.4011 | 9.9 | 43 | 2016-06-23 | 14:24 | 20.8 | 9.47 | 655 | 0.34 | 0.77 | -139.7 | 153.1 | 13.67 | 760 | 435.95 | 0.4194 | 11.8 | 93 | 2016-06-29 | 11:23 | 19.72 | 9.4 | 633 | 0.32 | 0.93 | -137.9 | 132.1 | 12.01 | 757 | 494.23 | 0.4815 | 11.3 | 79
2016-06-01 | 12:45 | 20.32 | 8.73 | 818 | 0.42 | 1.03 | -105.2 | 114 | 10.28 | 760 | 194.04 | 0.18799 | 11.2 | 75 | 2016-06-15 | 14:37 | 19.56 | 9.14 | 748 | 0.39 | 1.04 | -121.5 | 179.7 | 16.18 | 748 | 385.99 | 0.3696 | 9.9 | 43 | 2016-06-23 | 14:24 | 20.73 | 9.46 | 654 | 0.34 | 0.86 | -139.2 | 152.8 | 13.67 | 760 | 416.17 | 0.4077 | 11.8 | 93 | 2016-06-29 | 11:23 | 19.71 | 9.39 | 633 | 0.32 | 1.05 | -137.5 | 131.9 | 11.99 | 757 | 509.01 | 0.5011 | 11.3 | 79
2016-06-01 | 12:46 | 20.3 | 8.73 | 818 | 0.42 | 1.34 | -105.4 | 113.5 | 10.23 | 760 |  |  | 11.1 | 75 | 2016-06-15 | 14:38 | 19.43 | 9.12 | 751 | 0.39 | 1.15 | -120.1 | 175.1 | 15.81 | 748 | 398.27 | 0.3861 | 9.9 | 43 | 2016-06-23 | 14:25 | 20.76 | 9.47 | 654 | 0.34 | 0.9 | -139.5 | 151.7 | 13.56 | 760 | 441.05 | 0.4273 | 11.8 | 93 | 2016-06-29 | 11:24 | 19.7 | 9.38 | 633 | 0.32 | 1.2 | -137.1 | 131.8 | 11.98 | 757 | 511.61 | 0.498 | 11.3 | 79
2016-06-01 | 12:46 | 20.28 | 8.73 | 819 | 0.43 | 1.46 | -105.4 | 111.5 | 10.05 | 760 |  |  | 11.1 | 75 | 2016-06-15 | 14:38 | 19.41 | 9.11 | 749 | 0.39 | 1.29 | -119.5 | 171.2 | 15.46 | 748 | 417.84 | 0.4006 | 9.9 | 43 | 2016-06-23 | 14:25 | 20.72 | 9.45 | 654 | 0.34 | 0.99 | -138.7 | 151.1 | 13.52 | 760 | 463.84 | 0.4604 | 11.8 | 93 | 2016-06-29 | 11:24 | 19.69 | 9.38 | 634 | 0.32 | 1.36 | -136.8 | 131.5 | 11.96 | 757 | 917.11 |  | 11.3 | 79
2016-06-01 | 12:47 | 20.3 | 8.75 | 819 | 0.43 | 1.31 | -106.4 | 111.8 | 10.08 | 760 |  |  | 11.1 | 73 | 2016-06-15 | 14:39 | 19.37 | 8.86 | 749 | 0.39 | 1.46 | -105.4 | 138.7 | 12.53 | 748 | 2.09 |  | 9.9 | 43 | 2016-06-23 | 14:25 | 20.64 | 9.45 | 654 | 0.34 | 1.12 | -138.2 | 150.3 | 13.47 | 760 | 472.69 | 0.4536 | 11.8 | 93 | 2016-06-29 | 11:25 | 19.69 | 9.23 | 634 | 0.33 | 1.48 | -128.8 | 122.5 | 11.15 | 757 | 1.88 |  | 11.3 | 79
2016-06-01 | 12:47 | 20.3 | 8.75 | 819 | 0.42 | 1.12 | -106.1 | 111.8 | 10.08 | 760 | 219.07 | 0.21224 | 11.1 | 75 | 2016-06-15 | 14:39 | 19.42 | 9.1 | 749 | 0.39 | 1.26 | -119 | 168.1 | 15.18 | 748 | 503.56 |  | 9.9 | 43 | 2016-06-23 | 14:25 | 20.59 | 9.43 | 653 | 0.34 | 1.22 | -137.5 | 149.9 | 13.44 | 760 | 464.98 | 0.4581 | 11.8 | 93 | 2016-06-29 | 11:25 | 19.67 | 9.4 | 634 | 0.32 | 1.2 | -138.3 | 130.1 | 11.84 | 757 | 562.71 | 0.5437 | 11.3 | 79
2016-06-01 | 12:47 | 20.31 | 8.76 | 819 | 0.43 | 0.99 | -106.7 | 112.5 | 10.14 | 760 | 217.23 | 0.21045 | 11.1 | 75 | 2016-06-15 | 14:40 | 19.6 | 9.14 | 748 | 0.39 | 1.06 | -121.4 | 169.5 | 15.25 | 748 | 423.77 | 0.4079 | 9.9 | 43 | 2016-06-23 | 14:26 | 20.54 | 9.41 | 654 | 0.34 | 1.26 | -136.4 | 148.6 | 13.34 | 760 | 468.83 | 0.4516 | 11.8 | 93 | 2016-06-29 | 11:26 | 19.7 | 9.43 | 633 | 0.32 | 0.98 | -140.1 | 130.9 | 11.9 | 757 | 538.15 | 0.5251 | 11.3 | 79
2016-06-01 | 12:47 | 20.31 | 8.76 | 819 | 0.43 | 0.86 | -106.7 | 113 | 10.18 | 760 | 213.67 | 0.207 | 11.1 | 75 | 2016-06-15 | 14:40 | 19.79 | 9.22 | 748 | 0.39 | 1 | -125.7 | 180.9 | 16.21 | 748 | 394.21 | 0.3767 | 9.9 | 43 | 2016-06-23 | 14:26 | 20.43 | 9.38 | 653 | 0.34 | 1.42 | -134.2 | 142.9 | 12.86 | 760 | 580.2 |  | 11.8 | 93 | 2016-06-29 | 11:26 | 19.72 | 9.45 | 633 | 0.32 | 0.83 | -141.1 | 131.9 | 11.99 | 757 | 511.61 | 0.5017 | 11.3 | 79
2016-06-01 | 12:47 | 20.33 | 8.77 | 819 | 0.43 | 0.69 | -107.3 | 113.2 | 10.2 | 760 | 199.72 | 0.19349 | 11.1 | 75 | 2016-06-15 | 14:40 | 19.83 | 9.24 | 748 | 0.39 | 0.85 | -127.1 | 187.8 | 16.82 | 748 | 356.01 | 0.3388 | 9.9 | 43 | 2016-06-23 | 14:26 | 20.39 | 9.37 | 654 | 0.34 | 1.49 | -133.8 | 137.2 | 12.35 | 760 | 206.48 |  | 11.8 | 93 | 2016-06-29 | 11:26 | 19.73 | 9.46 | 633 | 0.32 | 0.61 | -141.6 | 131.9 | 11.98 | 757 | 526.5 | 0.5047 | 11.3 | 79
2016-06-01 | 12:48 | 20.34 | 8.77 | 819 | 0.42 | 0.59 | -107.3 | 114.2 | 10.29 | 760 | 183.28 | 0.17756 | 11.1 | 73 | 2016-06-15 | 14:40 | 19.84 | 9.26 | 751 | 0.39 | 0.71 | -128.1 | 192.9 | 17.27 | 748 | 373.6 | 0.3611 | 9.9 | 43 | 2016-06-23 | 14:27 | 20.5 | 9.4 | 653 | 0.34 | 1.34 | -135.6 | 141.6 | 12.72 | 760 | 499.23 | 0.4794 | 11.8 | 95 | 2016-06-29 | 11:27 | 19.74 | 9.48 | 635 | 0.33 | 0.4 | -142.4 | 132.2 | 12.01 | 757 | 520.87 | 0.5078 | 11.3 | 79
2016-06-01 | 12:48 | 20.36 | 8.76 | 819 | 0.43 | 0.5 | -107.2 | 114.7 | 10.33 | 760 | 177.51 | 0.17197 | 11.1 | 75 | 2016-06-15 | 14:41 | 19.85 | 9.27 | 748 | 0.39 | 0.56 | -128.8 | 192.9 | 17.27 | 748 | 375.37 | 0.3662 | 9.9 | 43 | 2016-06-23 | 14:27 | 20.67 | 9.48 | 654 | 0.34 | 1.13 | -140.2 | 144.7 | 12.96 | 760 | 450.1 | 0.4324 | 11.8 | 93 | 2016-06-29 | 11:27 | 19.75 | 9.51 | 633 | 0.32 | 0.21 | -144.1 | 133.4 | 12.11 | 757 | 500.06 | 0.4777 | 11.3 | 79
2016-06-01 | 12:48 | 20.39 | 8.77 | 819 | 0.42 | 0.33 | -107.4 | 114.3 | 10.29 | 760 | 169.65 | 0.16436 | 11.1 | 75 | 2016-06-15 | 14:41 | 19.85 | 9.27 | 748 | 0.39 | 0.37 | -128.9 | 193 | 17.28 | 748 | 359.24 | 0.3486 | 9.9 | 43 | 2016-06-23 | 14:27 | 21.06 | 9.54 | 655 | 0.34 | 0.91 | -143.7 | 155 | 13.78 | 760 | 428.97 | 0.424 | 11.8 | 95 | 2016-06-29 | 11:27 | 19.74 | 9.52 | 635 | 0.33 | 0.03 | -144.8 | 134 | 12.17 | 757 | 494.54 | 0.4734 | 11.3 | 79
2016-06-01 | 12:48 | 20.39 | 8.77 | 818 | 0.42 | 0.14 | -107.4 | 114.2 | 10.27 | 760 | 163.3 | 0.15821 | 11.1 | 75 | 2016-06-15 | 14:41 | 19.85 | 9.29 | 748 | 0.39 | 0.17 | -130 | 193.9 | 17.36 | 748 | 335.3 | 0.3225 | 9.9 | 43 | 2016-06-23 | 14:28 | 21.07 | 9.56 | 655 | 0.34 | 0.72 | -144.6 | 158.3 | 14.06 | 760 | 376.83 | 0.3542 | 11.8 | 93
2016-06-01 | 12:48 | 20.41 | 8.76 | 818 | 0.42 | 0.06 | -107.1 | 114.6 | 10.31 | 760 | 159 | 0.15404 | 11.1 | 75 | 2016-06-15 | 14:42 | 19.84 | 9.29 | 748 | 0.39 | 0.05 | -130 | 195 | 17.46 | 748 | 322.71 | 0.3146 | 9.9 | 43 | 2016-06-23 | 14:28 | 21.09 | 9.56 | 655 | 0.34 | 0.51 | -144.8 | 160.1 | 14.22 | 760 | 345.5 | 0.3343 | 11.8 | 93
[15 empty] | 2016-06-15 | 14:42 | 19.21 | 9.33 | 3 | -0.01 | 0 | -131.5 | 141.1 | 12.82 | 748 | 2000000 | 0.0034 | 9.9 | 43 | 2016-06-23 | 14:28 | 21.11 | 9.56 | 655 | 0.34 | 0.34 | -145 | 159.4 | 14.15 | 760 | 351.74 | 0.3442 | 11.8 | 95 |  |  | 19.71 | 9.4294 | 633.4444 | 0.32222 | [6 empty] | 0.49573
[30 empty] | 2016-06-23 | 14:28 | 21.15 | 9.57 | 655 | 0.34 | 0.15 | -145.4 | 160.2 | 14.21 | 760 | 345.5 | 0.3346 | 11.8 | 93
|  | 20.342 | 8.7525 | 818.8 | 0.4255 | [5 empty] | 181.7288 | 0.17606 |  |  |  |  | 19.4648 | 9.1962 | 748.5263 | 0.39 | [6 empty] | 0.36274 |  |  | 2016-06-23 | 14:29 | 21.17 | 9.58 | 655 | 0.34 | 0.04 | -145.8 | 160.6 | 14.24 | 760 | 2000000 |  | 11.8 | 95
[30 empty] | 2016-06-23 | 14:29 | 21.16 | 9.58 | 655 | 0.34 | 0.01 | -145.9 | 159.9 | 14.19 | 760 | 291.1 | 0.2859 | 11.8 | 93
[32 empty] | 20.8721 | 9.4938 | 654.5 | 0.34 | [6 empty] | 0.3847
Note on L22: Jolanda Verspagen: 2000000
Note on L23: Jolanda Verspagen: 4.56
Note on BI23: Jolanda Verspagen: 0.8314
Note on L24: Jolanda Verspagen: 2000000
Note on AC24: Jolanda Verspagen: 0.0052
Note on BI24: Jolanda Verspagen: 0.0052
Note on AC25: Jolanda Verspagen: 0.48
Note on AS27: Jolanda Verspagen: 0.5425
Note on AS28: Jolanda Verspagen: 0.1968
Note on AS36: Jolanda Verspagen: 0.035

## July
MiniSonde 4a |  | MS5 |  |  | lab pH | 9.788 |  | Field calibration | [6 empty] | MiniSonde 4a |  | MS5 |  |  | lab pH | 9.786 |  | Field calibration | [6 empty] | MiniSonde 4a |  | MS5 |  |  | lab pH | 10.09 |  | Field calibration | [6 empty] | MiniSonde 4a |  | MS5 |  |  | lab pH | 9.968 |  | Field calibration
Log File Name : Online Monitoring |  |  |  |  | temp | 23.1 |  |  | start | cal |  |  |  |  | Log File Name : Online Monitoring |  |  |  |  | temp | 19.9 |  |  | start | cal |  |  |  |  | Log File Name : Online Monitoring |  |  |  |  | temp | 27.7 |  |  | start | cal | temp |  |  |  | Log File Name : Online Monitoring |  |  |  |  | temp | 20.9 |  |  | start | cal | temp
Setup Date (D-M-YYYY) : 6-7-2016 | [7 empty] | pH | 7.14 | 7.125 |  |  |  |  | Setup Date (D-M-YYYY) : 13-7-2016 | [7 empty] | pH | 7.11 | 7.109 |  |  |  |  | Setup Date (D-M-YYYY) : 20-7-2016 | [7 empty] | pH | 6.9 | 7.024 | 29.62 |  |  |  | Setup Date (D-M-YYYY) : 27-7-2016 | [7 empty] | pH | 7.23 | 7.107
Setup Time (HH:MM:SS) : 11:37:07 | [7 empty] | pH | 10.04 | 10.063 |  |  |  |  | Setup Time (HH:MM:SS) : 11:01:52 | [7 empty] | pH | 10.01 | 10.107 |  |  |  |  | Setup Time (HH:MM:SS) : 13:41:53 | [7 empty] | pH | 9.96 | 10.304 |  |  |  |  | Setup Time (HH:MM:SS) : 11:11:39 | [7 empty] | pH | 10.41 | 10.055
Starting Date (D-M-YYYY) : 6-7-2016 | [7 empty] | conduc | 32 |  | not calibrated |  |  |  | Starting Date (D-M-YYYY) : 13-7-2016 | [7 empty] | DO | 102.9 | 100 |  |  |  |  | Starting Date (D-M-YYYY) : 20-7-2016 | [7 empty] | DO | 108 | 100 |  |  |  |  | Starting Date (D-M-YYYY) : 27-7-2016 | [7 empty] | Secchi | 20
Starting Time (HH:MM:SS) : 11:37:07 | [7 empty] | conduc | 1455 | [5 empty] | Starting Time (HH:MM:SS) : 11:01:52 | [7 empty] | depth | -0.08 | 0 |  |  |  |  | Starting Time (HH:MM:SS) : 13:41:53 | [7 empty] | Secchi | 20 | [5 empty] | Starting Time (HH:MM:SS) : 11:11:39
Stopping Date (D-M-YYYY) : 6-7-2016 | [7 empty] | Secchi | 25 | [5 empty] | Stopping Date (D-M-YYYY) : 13-7-2016 | [7 empty] | Secchi | 22 | [5 empty] | Stopping Date (D-M-YYYY) : 20-7-2016 | [14 empty] | Stopping Date (D-M-YYYY) : 27-7-2016
Stopping Time (HH:MM:SS) : 11:40:01 | [14 empty] | Stopping Time (HH:MM:SS) : 11:11:56 | [14 empty] | Stopping Time (HH:MM:SS) : 13:46:59 | [14 empty] | Stopping Time (HH:MM:SS) : 11:19:10
Interval (HH:MM:SS) : 00:00:01 | [14 empty] | Interval (HH:MM:SS) : 00:00:01 | [14 empty] | Interval (HH:MM:SS) : 00:00:01 | [14 empty] | Interval (HH:MM:SS) : 00:00:01
Date | Time | Temp | pH | SpCond | Sal | DEP25 | pHVolts | LDO% | LDO% | LDO | CHL | CHL | IBatt | IBatt | Date | Time | Temp | pH | SpCond | Sal | DEP25 | pHVolts | LDO% | LDO% | LDO | CHL | CHL | IBatt | IBatt | Date | Time | Temp | pH | SpCond | Sal | DEP25 | pHVolts | LDO% | LDO% | LDO | CHL | CHL | IBatt | IBatt | Date | Time | Temp | pH | SpCond | Sal | DEP25 | pHVolts | LDO% | LDO% | LDO | CHL | CHL | IBatt | IBatt
D-M-YYYY | HH:MM:SS | ｰC | Units | ｵS/cm | ppt | meters | mV | Sat | mg/l | mmHg | ｵg/l | Volts | Volts | %Left | D-M-YYYY | HH:MM:SS | ｰC | Units | ｵS/cm | ppt | meters | mV | Sat | mg/l | mmHg | ｵg/l | Volts | Volts | %Left | D-M-YYYY | HH:MM:SS | ｰC | Units | ｵS/cm | ppt | meters | mV | Sat | mg/l | mmHg | ｵg/l | Volts | Volts | %Left | D-M-YYYY | HH:MM:SS | ｰC | Units | ｵS/cm | ppt | meters | mV | Sat | mg/l | mmHg | ｵg/l | Volts | Volts | %Left
2016-07-06 | 11:37 | 19.27 | 9.72 | 625 | 0.32 | 0.11 | -155.3 | 127.8 | 11.85 | 765 | 397.99 | 0.3877 | 11.7 | 90 | 2016-07-13 | 11:02 | 20.21 | 9.64 | 635 | 0.33 | 0.01 | -146.3 | 115 | 10.39 | 760 | 306.77 | 0.3041 | 11.3 | 79 | 2016-07-20 | 13:42 | 25.19 | 10.18 | 659 | 0.34 | 0 | -153.7 | 187.9 | 15.38 | 757 | 197.72 | 0.19155 | 12.1 | 100 | 2016-07-27 | 11:12 | 23.05 | 9.63 | 673 | 0.35 | 0 | -146.6 | 170.5 | 14.6 | 761 | 253.02 | 0.2487 | 11.4 | 84
2016-07-06 | 11:37 | 19.28 | 9.71 | 625 | 0.32 | 0.23 | -154.9 | 134.6 | 12.47 | 765 | 498.29 | 0.4671 | 11.7 | 90 | 2016-07-13 | 11:02 | 20.22 | 9.62 | 635 | 0.33 | 0.15 | -145.6 | 117.9 | 10.65 | 760 | 2000000 |  | 11.3 | 77 | 2016-07-20 | 13:42 | 25.14 | 10.14 | 658 | 0.34 | 0.16 | -151.9 | 189.1 | 15.5 | 757 | 215.21 | 0.2085 | 12.1 | 100 | 2016-07-27 | 11:12 | 23.07 | 9.63 | 673 | 0.35 | 0.12 | -146.7 | 172.9 | 14.8 | 761 | 264.13 | 0.2573 | 11.4 | 84
2016-07-06 | 11:37 | 19.25 | 9.7 | 626 | 0.32 | 0.43 | -154.3 | 136.6 | 12.67 | 765 | 409.3 | 0.3951 | 11.7 | 90 | 2016-07-13 | 11:02 | 20.25 | 9.6 | 635 | 0.33 | 0.26 | -144.3 | 119.5 | 10.79 | 760 | 385.36 | 0.3433 | 11.3 | 79 | 2016-07-20 | 13:43 | 25.1 | 10.11 | 658 | 0.34 | 0.28 | -150.4 | 189 | 15.5 | 757 | 224.52 | 0.21751 | 12.1 | 100 | 2016-07-27 | 11:12 | 23.07 | 9.62 | 673 | 0.35 | 0.25 | -145.9 | 173.4 | 14.85 | 761 | 274.62 | 0.2706 | 11.4 | 84
2016-07-06 | 11:38 | 19.23 | 9.68 | 626 | 0.32 | 0.63 | -153.5 | 137.4 | 12.75 | 765 | 468.11 | 0.466 | 11.7 | 90 | 2016-07-13 | 11:03 | 20.27 | 9.57 | 635 | 0.33 | 0.39 | -143 | 119.6 | 10.8 | 760 | 377.66 | 0.3652 | 11.2 | 77 | 2016-07-20 | 13:43 | 25.05 | 10.09 | 658 | 0.34 | 0.41 | -149.5 | 188.6 | 15.48 | 757 | 233.01 | 0.22574 | 12.1 | 100 | 2016-07-27 | 11:12 | 23.07 | 9.6 | 673 | 0.35 | 0.36 | -144.7 | 172.1 | 14.73 | 761 | 275.26 | 0.2651 | 11.4 | 84
2016-07-06 | 11:38 | 19.13 | 9.66 | 625 | 0.32 | 0.8 | -151.9 | 136 | 12.64 | 765 | 520.98 | 0.5048 | 11.8 | 90 | 2016-07-13 | 11:06 | 20.18 | 9.54 | 635 | 0.33 | 0.43 | -140.9 | 116.9 | 10.57 | 760 | 382.14 | 0.4254 | 11.1 | 75 | 2016-07-20 | 13:43 | 25.04 | 10.07 | 657 | 0.34 | 0.49 | -148.5 | 188.1 | 15.44 | 757 | 230.95 | 0.22374 | 12 | 100 | 2016-07-27 | 11:13 | 23.08 | 9.59 | 673 | 0.35 | 0.47 | -144.5 | 170.5 | 14.59 | 761 | 287.88 | 0.2794 | 11.4 | 84
2016-07-06 | 11:38 | 19.1 | 9.65 | 624 | 0.32 | 0.95 | -151.7 | 134.3 | 12.49 | 765 | 545.96 | 0.5294 | 11.7 | 90 | 2016-07-13 | 11:06 | 20.17 | 9.52 | 635 | 0.33 | 0.58 | -139.8 | 117.8 | 10.66 | 760 | 391.92 | 0.3895 | 11.1 | 77 | 2016-07-20 | 13:43 | 24.95 | 10.02 | 657 | 0.34 | 0.65 | -145.7 | 186.5 | 15.33 | 757 | 236.1 | 0.22873 | 12.1 | 100 | 2016-07-27 | 11:13 | 23.08 | 9.59 | 673 | 0.35 | 0.54 | -144.4 | 170.9 | 14.62 | 761 | 285.53 | 0.2779 | 11.4 | 84
2016-07-06 | 11:38 | 18.99 | 9.63 | 625 | 0.32 | 1.14 | -150.5 | 130.2 | 12.14 | 765 | 556.37 | 0.5411 | 11.7 | 90 | 2016-07-13 | 11:06 | 20.14 | 9.47 | 633 | 0.32 | 0.71 | -137.3 | 115.9 | 10.49 | 760 | 432.82 | 0.4238 | 11.2 | 77 | 2016-07-20 | 13:44 | 24.84 | 9.84 | 659 | 0.34 | 0.83 | -137 | 182.3 | 15.02 | 757 | 242.21 | 0.23465 | 12.1 | 100 | 2016-07-27 | 11:13 | 23.08 | 9.58 | 673 | 0.35 | 0.64 | -143.9 | 171.4 | 14.67 | 761 | 281.97 | 0.2723 | 11.4 | 84
2016-07-06 | 11:39 | 18.86 | 9.61 | 625 | 0.32 | 1.33 | -149.2 | 128.5 | 12.01 | 765 | 564.48 | 0.5582 | 11.7 | 90 | 2016-07-13 | 11:07 | 19.75 | 9.36 | 634 | 0.33 | 0.83 | -131.1 | 94.5 | 8.62 | 760 | 415.86 | 0.4037 | 11.1 | 75 | 2016-07-20 | 13:44 | 24.68 | 9.75 | 661 | 0.34 | 1.01 | -132.4 | 174.8 | 14.45 | 757 | 243.16 | 0.23557 | 12.1 | 100 | 2016-07-27 | 11:13 | 23.09 | 9.58 | 673 | 0.35 | 0.72 | -143.7 | 172 | 14.72 | 761 | 270.11 | 0.2601 | 11.4 | 84
2016-07-06 | 11:39 | 18.74 | 9.51 | 625 | 0.32 | 1.46 | -143.6 | 122.3 | 11.46 | 765 | 698.64 | 0.6877 | 11.7 | 90 | 2016-07-13 | 11:07 | 19.7 | 9.34 | 634 | 0.33 | 1 | -129.9 | 92 | 8.4 | 760 | 420.85 | 0.4112 | 11.2 | 75 | 2016-07-20 | 13:44 | 24.59 | 9.76 | 659 | 0.34 | 1.19 | -132.8 | 166.5 | 13.78 | 757 | 262.87 | 0.25467 | 12.1 | 100 | 2016-07-27 | 11:13 | 23.08 | 9.57 | 673 | 0.35 | 0.81 | -143.1 | 172 | 14.72 | 761 | 265.47 | 0.2598 | 11.4 | 84
2016-07-06 | 11:39 | 18.76 | 9.58 | 625 | 0.32 | 1.37 | -147.7 | 121.4 | 11.37 | 765 | 607.68 | 0.576 | 11.7 | 90 | 2016-07-13 | 11:07 | 19.65 | 9.29 | 635 | 0.33 | 1.11 | -127.3 | 88 | 8.04 | 760 | 443.23 | 0.4307 | 11.1 | 77 | 2016-07-20 | 13:44 | 24.08 | 9.13 | 664 | 0.34 | 1.37 | -101.8 | 118.7 | 9.92 | 757 |  |  | 12.1 | 100 | 2016-07-27 | 11:14 | 23.09 | 9.56 | 673 | 0.35 | 0.82 | -142.8 | 170.8 | 14.62 | 761 | 271.79 | 0.2637 | 11.4 | 84
2016-07-06 | 11:39 | 18.92 | 9.62 | 625 | 0.32 | 1.2 | -150 | 124.5 | 11.62 | 765 | 612.36 | 0.6146 | 11.7 | 90 | 2016-07-13 | 11:07 | 19.61 | 9.24 | 637 | 0.33 | 1.29 | -124.9 | 82.5 | 7.54 | 760 | 455.62 | 0.4473 | 11.1 | 77 | 2016-07-20 | 13:45 | 23 | 8.26 | 684 | 0.35 | 1.55 | -58.7 | 31 | 2.65 | 757 | 232.6 | 0.22534 | 12.1 | 100 | 2016-07-27 | 11:14 | 23.07 | 9.56 | 673 | 0.35 | 0.91 | -142.4 | 171.1 | 14.64 | 761 | 267.96 | 0.264 | 11.4 | 84
2016-07-06 | 11:39 | 19.02 | 9.66 | 625 | 0.32 | 1.01 | -152.1 | 124.7 | 11.61 | 765 | 595.92 | 0.5789 | 11.7 | 93 | 2016-07-13 | 11:08 | 19.6 | 9.23 | 638 | 0.33 | 1.37 | -124.2 | 74 | 6.77 | 760 | 1.57 |  | 11.1 | 75 | 2016-07-20 | 13:45 | 22.69 | 8.44 | 687 | 0.35 | 1.36 | -67.7 | 23.3 | 2 | 757 |  |  | 12.1 | 100 | 2016-07-27 | 11:14 | 23.07 | 9.55 | 673 | 0.35 | 1 | -142.1 | 170.3 | 14.58 | 761 | 286 | 0.2817 | 11.4 | 84
2016-07-06 | 11:40 | 19.05 | 9.68 | 625 | 0.32 | 0.81 | -153.2 | 126.5 | 11.78 | 765 | 565.21 | 0.5468 | 11.7 | 90 | 2016-07-13 | 11:09 | 19.6 | 8.76 | 642 | 0.33 | 1.55 | -98.8 | 58.8 | 5.38 | 760 | 46.15 |  | 11.1 | 75 | 2016-07-20 | 13:45 | 24.27 | 9.65 | 660 | 0.34 | 1.19 | -127.4 | 85.3 | 7.1 | 757 |  |  | 12.1 | 100 | 2016-07-27 | 11:14 | 23.06 | 9.54 | 673 | 0.35 | 1.09 | -141.4 | 169.5 | 14.52 | 761 | 281.02 | 0.272 | 11.4 | 84
2016-07-06 | 11:40 | 19.11 | 9.7 | 625 | 0.32 | 0.63 | -154.4 | 128.6 | 11.96 | 765 | 531.91 | 0.5068 | 11.7 | 90 | 2016-07-13 | 11:09 | 19.6 | 9.25 | 638 | 0.33 | 1.3 | -125.4 | 70.2 | 6.42 | 760 | 457.98 | 0.4437 | 11.1 | 75 | 2016-07-20 | 13:46 | 24.49 | 9.7 | 660 | 0.34 | 1.03 | -130.2 | 128.3 | 10.64 | 757 | 331.79 | 0.32144 | 12.1 | 100 | 2016-07-27 | 11:15 | 23 | 9.49 | 673 | 0.35 | 1.21 | -138.9 | 167.7 | 14.38 | 761 | 293.36 | 0.2899 | 11.4 | 84
2016-07-06 | 11:40 | 19.23 | 9.74 | 626 | 0.32 | 0.44 | -156.3 | 131.1 | 12.16 | 765 | 515.25 | 0.5013 | 11.7 | 90 | 2016-07-13 | 11:10 | 19.62 | 9.33 | 635 | 0.33 | 1.14 | -129.4 | 76.8 | 7.02 | 760 | 462.59 | 0.4521 | 11.1 | 75 | 2016-07-20 | 13:46 | 24.58 | 9.71 | 661 | 0.34 | 0.87 | -130.7 | 152.7 | 12.64 | 757 | 240.2 | 0.23271 | 12.1 | 100 | 2016-07-27 | 11:15 | 22.98 | 9.46 | 673 | 0.35 | 1.26 | -137.3 | 162.9 | 13.97 | 761 | 308.85 | 0.3048 | 11.4 | 84
2016-07-06 | 11:40 | 19.32 | 9.76 | 626 | 0.32 | 0.25 | -157.9 | 133.9 | 12.4 | 765 | 484.76 | 0.4531 | 11.7 | 90 | 2016-07-13 | 11:10 | 19.72 | 9.43 | 634 | 0.33 | 1 | -134.9 | 89.6 | 8.18 | 760 | 425.22 | 0.4119 | 11.1 | 75 | 2016-07-20 | 13:46 | 24.72 | 9.75 | 660 | 0.34 | 0.7 | -132.6 | 158.8 | 13.11 | 757 | 250.11 | 0.24231 | 12 | 100 | 2016-07-27 | 11:15 | 22.94 | 9.43 | 673 | 0.35 | 1.36 | -135.3 | 160 | 13.73 | 761 | 2000000 |  | 11.4 | 84
2016-07-06 | 11:40 | 19.34 | 9.78 | 626 | 0.32 | 0.01 | -159 | 137.4 | 12.72 | 765 | 406.39 | 0.3914 | 11.7 | 90 | 2016-07-13 | 11:10 | 19.75 | 9.44 | 634 | 0.33 | 0.86 | -135.7 | 90.1 | 8.21 | 760 | 433.66 | 0.4226 | 11.1 | 75 | 2016-07-20 | 13:46 | 24.84 | 9.89 | 658 | 0.34 | 0.55 | -139.3 | 165.7 | 13.65 | 757 | 242.43 | 0.23487 | 12.1 | 100 | 2016-07-27 | 11:15 | 22.94 | 9.33 | 672 | 0.35 | 1.38 | -129.9 | 153.5 | 13.18 | 761 | 2000000 |  | 11.4 | 84
[15 empty] | 2016-07-13 | 11:10 | 19.94 | 9.48 | 634 | 0.33 | 0.69 | -137.6 | 91.2 | 8.29 | 760 | 424.39 | 0.4052 | 11.1 | 75 | 2016-07-20 | 13:47 | 24.93 | 9.94 | 658 | 0.34 | 0.39 | -142.1 | 177.2 | 14.57 | 757 | 228.97 | 0.22183 | 12 | 100 | 2016-07-27 | 11:16 | 22.87 | 8.08 | 694 | 0.36 | 1.59 | -61.6 | 26.5 | 2.28 | 761 | 0.83 |  | 11.4 | 84
|  | 19.0941 | 9.67 | 625.2353 | 0.32 | [6 empty] | 0.51212 |  |  | 2016-07-13 | 11:11 | 20.09 | 9.6 | 633 | 0.32 | 0.61 | -144 | 107.5 | 9.74 | 760 | 395.35 | 0.3818 | 11.1 | 75 | 2016-07-20 | 13:47 | 25 | 9.97 | 658 | 0.34 | 0.25 | -143.4 | 183.2 | 15.05 | 757 | 214.18 | 0.2075 | 12 | 100 | 2016-07-27 | 11:16 | 22.93 | 9.27 | 673 | 0.35 | 1.49 | -126.6 | 134 | 11.5 | 761 | 2000000 |  | 11.4 | 84
[15 empty] | 2016-07-13 | 11:11 | 20.07 | 9.61 | 635 | 0.33 | 0.51 | -144.7 | 109.4 | 9.91 | 760 | 393.9 | 0.3858 | 11.1 | 75 | 2016-07-20 | 13:47 | 25.04 | 10 | 657 | 0.34 | 0.11 | -144.8 | 185.2 | 15.2 | 757 | 217.61 | 0.21082 | 12.1 | 100 | 2016-07-27 | 11:17 | 23.02 | 9.44 | 672 | 0.35 | 1.34 | -136 | 147.7 | 12.66 | 761 | 2000000 |  | 11.4 | 84
[15 empty] | 2016-07-13 | 11:11 | 20.09 | 9.64 | 635 | 0.33 | 0.4 | -146.3 | 112.5 | 10.19 | 760 | 410.13 | 0.3981 | 11.1 | 75 | 2016-07-20 | 13:47 | 25.1 | 10.02 | 658 | 0.34 | -0.02 | -146.1 | 186.9 | 15.32 | 757 | 210.41 | 0.20385 | 12.1 | 100 | 2016-07-27 | 11:17 | 23.04 | 9.52 | 673 | 0.35 | 1.22 | -140.7 | 159.2 | 13.64 | 761 | 305.74 | 0.3007 | 11.4 | 84
[15 empty] | 2016-07-13 | 11:11 | 20.08 | 9.65 | 636 | 0.33 | 0.3 | -146.9 | 113.4 | 10.27 | 760 | 426.58 | 0.4139 | 11.1 | 75 | [15 empty] | 2016-07-27 | 11:17 | 23.07 | 9.56 | 673 | 0.35 | 1.13 | -142.5 | 164.2 | 14.06 | 761 | 274.46 | 0.2711 | 11.4 | 84
[15 empty] | 2016-07-13 | 11:11 | 20.07 | 9.67 | 636 | 0.33 | 0.21 | -147.9 | 114.1 | 10.34 | 760 | 402.85 | 0.3833 | 11.2 | 75 |  |  | 24.6343 | 9.7343 | 661.4762 | 0.34095 | [6 empty] | 0.22896 |  |  | 2016-07-27 | 11:17 | 23.09 | 9.58 | 673 | 0.35 | 1.02 | -143.9 | 167.7 | 14.35 | 761 | 292.18 | 0.2828 | 11.4 | 84
[15 empty] | 2016-07-13 | 11:12 | 20.04 | 9.68 | 634 | 0.33 | 0.1 | -148.8 | 114.4 | 10.37 | 760 | 390.15 | 0.3792 | 11.1 | 75 | [15 empty] | 2016-07-27 | 11:18 | 23.09 | 9.6 | 673 | 0.35 | 0.87 | -144.8 | 168.7 | 14.43 | 761 | 280.81 | 0.2782 | 11.4 | 84
[15 empty] | 2016-07-13 | 11:12 | 20 | 9.7 | 634 | 0.33 | 0 | -149.5 | 114.3 | 10.37 | 760 | 371.31 | 0.3592 | 11.2 | 75 | [15 empty] | 2016-07-27 | 11:18 | 23.09 | 9.62 | 675 | 0.35 | 0.75 | -146 | 168.9 | 14.45 | 761 | 296.3 | 0.2876 | 11.4 | 84
[15 empty] | 2016-07-13 | 11:12 | 18.71 | 9.52 | 1 | -0.02 | -0.01 | -139.4 | 110.5 | 10.31 | 760 | 0 | 0.0033 | 11.1 | 73 | [15 empty] | 2016-07-27 | 11:18 | 23.08 | 9.63 | 673 | 0.35 | 0.59 | -146.5 | 171.3 | 14.67 | 761 | 257.36 | 0.2491 | 11.4 | 84
[45 empty] | 2016-07-27 | 11:18 | 23.08 | 9.64 | 674 | 0.35 | 0.48 | -147.1 | 171.4 | 14.67 | 761 | 264.76 | 0.2608 | 11.4 | 84
[17 empty] | 19.9368 | 9.4664 | 635.24 | 0.3292 | [6 empty] | 0.39914 | [17 empty] | 2016-07-27 | 11:19 | 23.09 | 9.66 | 673 | 0.35 | 0.39 | -148.1 | 171.9 | 14.71 | 761 | 271.55 | 0.2633 | 11.4 | 84
[45 empty] | 2016-07-27 | 11:19 | 23.09 | 9.67 | 673 | 0.35 | 0.28 | -148.6 | 171.8 | 14.7 | 761 | 276.32 | 0.2704 | 11.4 | 84
[45 empty] | 2016-07-27 | 11:19 | 23.09 | 9.69 | 673 | 0.35 | 0.17 | -149.7 | 171.3 | 14.66 | 761 | 280.02 | 0.2684 | 11.4 | 84
[45 empty] | 2016-07-27 | 11:19 | 23.09 | 9.7 | 673 | 0.35 | 0.1 | -150.1 | 171.8 | 14.7 | 761 | 279.19 | 0.2725 | 11.4 | 84
[45 empty] | 2016-07-27 | 11:19 | 23.07 | 9.71 | 673 | 0.35 | 0.01 | -151 | 172.3 | 14.75 | 761 | 274.03 | 0.2685 | 11.4 | 84
[47 empty] | 23.0503 | 9.5213 | 673.6875 | [7 empty] | 0.27188
Note on AC15: Jolanda Verspagen: 3.6784
Note on AR23: Jolanda Verspagen: 743.99
Note on AC25: Jolanda Verspagen: 0.0049
Note on AR25: Jolanda Verspagen: 23.4
Note on AC26: Jolanda Verspagen: 0.0476
Note on AR26: Jolanda Verspagen: 2000000
Note on BI29: Jolanda Verspagen: 0.6594
Note on BI30: Jolanda Verspagen: 0.0773
Note on BI31: Jolanda Verspagen: 0.0041
Note on BI32: Jolanda Verspagen: 0.0279
Note on BI33: Jolanda Verspagen: 0.4386

## Aug
MiniSonde 4a |  | MS5 |  |  | lab pH | 9.9988 |  | Field calibration | [6 empty] | MiniSonde 4a |  | MS5 |  |  | lab pH | 10.279 |  | Field calibration | [6 empty] | MiniSonde 4a |  | MS5 |  |  | lab pH | 10.209 |  | Field calibration | [6 empty] | MiniSonde 4a |  | MS5 |  |  | lab pH | 9.86 |  | Field calibration | [6 empty] | MiniSonde 4a |  | MS5 |  |  | lab pH |  |  | Field calibration
Log File Name : Online Monitoring |  |  |  |  | temp | 20.5 |  |  | start | cal | temp |  |  |  | Log File Name : Online Monitoring |  |  |  |  | temp | 20.5 |  |  | start | cal |  |  |  |  | Log File Name : Online Monitoring |  |  |  |  | temp | 22.6 |  |  | start | cal |  |  |  |  | Log File Name : Online Monitoring |  |  |  |  | temp | 22.9 |  |  | start | cal |  |  |  |  | Log File Name : Online Monitoring |  |  |  |  | temp |  |  |  | start | cal
Setup Date (D-M-YYYY) : 3-8-2016 | [7 empty] | pH | 7.1 | 7.124 |  |  |  |  | Setup Date (D-M-YYYY) : 10-8-2016 | [7 empty] | pH | 7.13 | 7.124 |  |  |  |  | Setup Date (D-M-YYYY) : 17-8-2016 | [7 empty] | pH | 7 | 7.102 |  |  |  |  | Setup Date (D-M-YYYY) : 24-8-2016 | [7 empty] | pH | 7.14 | 7.114 |  |  |  |  | Setup Date (D-M-YYYY) : 31-8-2016 | [7 empty] | pH | 7.15 | 7.09
Setup Time (HH:MM:SS) : 11:22:19 | [7 empty] | pH | 10.09 | 10.048 |  |  |  |  | Setup Time (HH:MM:SS) : 14:13:22 | [7 empty] | pH | 10.03 | 10.111 |  |  |  |  | Setup Time (HH:MM:SS) : 10:52:02 | [7 empty] | pH | 10.07 | 10.11 |  |  |  |  | Setup Time (HH:MM:SS) : 10:59:31 | [7 empty] | pH | 10.02 | 10.13 |  |  |  |  | Setup Time (HH:MM:SS) : 10:49:56 | [7 empty] | pH | 10.11 | 10.13
Starting Date (D-M-YYYY) : 3-8-2016 | [7 empty] | conduct | 68 | 0 |  |  |  |  | Starting Date (D-M-YYYY) : 10-8-2016 | [7 empty] | LDO | 108 | 100 |  |  |  |  | Starting Date (D-M-YYYY) : 17-8-2016 | [7 empty] | LDO | 103.5 | 100 |  |  |  |  | Starting Date (D-M-YYYY) : 24-8-2016 | [7 empty] | LDO | 108 | 100 |  |  |  |  | Starting Date (D-M-YYYY) : 31-8-2016 | [7 empty] | LDO | 105.5 | 100
Starting Time (HH:MM:SS) : 11:22:19 | [7 empty] | conduct | 1419 | 1413 |  |  |  |  | Starting Time (HH:MM:SS) : 14:13:22 | [7 empty] | Secchi | 17.5 | [5 empty] | Starting Time (HH:MM:SS) : 10:52:02 | [7 empty] | depth | -0.07 | 0 |  |  |  |  | Starting Time (HH:MM:SS) : 10:59:31 | [7 empty] | depth | 0.05 | 0 |  |  |  |  | Starting Time (HH:MM:SS) : 10:49:56 | [7 empty] | depth | 0 | 0
Stopping Date (D-M-YYYY) : 3-8-2016 | [7 empty] | LDO | 97.2 | 100 |  |  |  |  | Stopping Date (D-M-YYYY) : 10-8-2016 | [14 empty] | Stopping Date (D-M-YYYY) : 17-8-2016 | [7 empty] | Secchi | 15 | [5 empty] | Stopping Date (D-M-YYYY) : 24-8-2016 | [7 empty] | Secchi | 16.5 | [5 empty] | Stopping Date (D-M-YYYY) : 31-8-2016 | [7 empty] | conduct | 0 | 0
Stopping Time (HH:MM:SS) : 11:27:16 | [7 empty] | Secchi | 20 | [5 empty] | Stopping Time (HH:MM:SS) : 14:18:06 | [14 empty] | Stopping Time (HH:MM:SS) : 10:59:33 | [14 empty] | Stopping Time (HH:MM:SS) : 11:07:49 | [14 empty] | Stopping Time (HH:MM:SS) : 11:01:03 | [7 empty] | conduct | 1408 | 1413
Interval (HH:MM:SS) : 00:00:01 | [14 empty] | Interval (HH:MM:SS) : 00:00:01 | [14 empty] | Interval (HH:MM:SS) : 00:00:01 | [14 empty] | Interval (HH:MM:SS) : 00:00:01 | [14 empty] | Interval (HH:MM:SS) : 00:00:01 | [7 empty] | Secchi | 20
Date | Time | Temp | pH | SpCond | Sal | DEP25 | pHVolts | LDO% | LDO% | LDO | CHL | CHL | IBatt | IBatt | Date | Time | Temp | pH | SpCond | Sal | DEP25 | pHVolts | LDO% | LDO% | LDO | CHL | CHL | IBatt | EBatt | Date | Time | Temp | pH | SpCond | Sal | DEP25 | pHVolts | LDO% | LDO% | LDO | CHL | CHL | IBatt | IBatt | Date | Time | Temp | pH | SpCond | Sal | DEP25 | pHVolts | LDO% | LDO% | LDO | CHL | CHL | IBatt | IBatt | Date | Time | Temp | pH | SpCond | Sal | DEP25 | pHVolts | LDO% | LDO% | LDO | CHL | CHL | IBatt | IBatt
D-M-YYYY | HH:MM:SS | ｰC | Units | ｵS/cm | ppt | meters | mV | Sat | mg/l | mmHg | ｵg/l | Volts | Volts | %Left | D-M-YYYY | HH:MM:SS | ｰC | Units | ｵS/cm | ppt | meters | mV | Sat | mg/l | mmHg | ｵg/l | Volts | Volts | Volts | D-M-YYYY | HH:MM:SS | ｰC | Units | ｵS/cm | ppt | meters | mV | Sat | mg/l | mmHg | ｵg/l | Volts | Volts | %Left | D-M-YYYY | HH:MM:SS | ｰC | Units | ｵS/cm | ppt | meters | mV | Sat | mg/l | mmHg | ｵg/l | Volts | Volts | %Left | D-M-YYYY | HH:MM:SS | ｰC | Units | ｵS/cm | ppt | meters | mV | Sat | mg/l | mmHg | ｵg/l | Volts | Volts | %Left
2016-08-03 | 11:22 | 20.26 | 9.54 | 627 | 0.32 | 0.03 | -141.1 | 114.9 | 10.31 | 756 | 312.95 | 0.317 | 11.8 | 93 | 2016-08-10 | 14:13 | 19.41 | 10 | 624 | 0.32 | 0.02 | -162.1 | 134.8 | 12.48 | 766 | 371.55 | 0.3542 | 12.7 | 7.9 | 2016-08-17 | 10:52 | 19.79 | 9.93 | 626 | 0.32 | 0.02 | -151.3 | 139.5 | 12.73 | 761 | 331.16 | 0.3222 | 11.2 | 77 | 2016-08-24 | 11:00 | 21.89 | 9.84 | 620 | 0.32 | 0 | -143.8 | 161.9 | 14.26 | 765 | 276.49 | 0.2692 | 11.8 | 95 | 31-8-2016 | 10:50 | 21.82 | 10.05 | 646 | 0.33 | 0.01 | -156.3 | 157.3 | 13.85 | 764 | 374.43 | 0.365 | 11.7 | 90
2016-08-03 | 11:23 | 20.28 | 9.57 | 628 | 0.32 | 0.15 | -143.1 | 119.5 | 10.73 | 756 | 333.26 | 0.3227 | 11.8 | 93 | 2016-08-10 | 14:14 | 19.52 | 10.01 | 626 | 0.32 | 0.14 | -162.9 | 149.6 | 13.82 | 766 | 344.79 | 0.3352 | 12.6 | 7.9 | 2016-08-17 | 10:53 | 19.79 | 9.93 | 626 | 0.32 | 0.13 | -151.4 | 141.6 | 12.92 | 761 | 350.82 | 0.3411 | 11.2 | 77 | 2016-08-24 | 11:00 | 21.85 | 9.84 | 620 | 0.32 | 0.1 | -143.5 | 164.5 | 14.5 | 765 | 287.09 | 0.2813 | 11.8 | 97 | 31-8-2016 | 10:50 | 21.77 | 10.04 | 644 | 0.33 | 0.1 | -155.9 | 159.7 | 14.07 | 764 | 365.59 | 0.3603 | 11.7 | 90
2016-08-03 | 11:23 | 20.29 | 9.57 | 628 | 0.32 | 0.38 | -142.7 | 121 | 10.86 | 756 | 326.48 | 0.3184 | 11.8 | 93 | 2016-08-10 | 14:14 | 19.49 | 10.01 | 625 | 0.32 | 0.35 | -162.7 | 152.5 | 14.09 | 766 | 363.4 | 0.3916 | 12.6 | 7.8 | 2016-08-17 | 10:53 | 19.78 | 9.93 | 626 | 0.32 | 0.26 | -151.1 | 142.1 | 12.97 | 761 | 368.61 | 0.3384 | 11.2 | 79 | 2016-08-24 | 11:00 | 21.85 | 9.83 | 620 | 0.32 | 0.2 | -143.4 | 164.8 | 14.52 | 765 | 304.27 | 0.2952 | 11.8 | 95 | 31-8-2016 | 10:51 | 21.81 | 10.03 | 644 | 0.33 | 0.2 | -155.1 | 160.7 | 14.15 | 764 | 414.5 | 0.4061 | 11.7 | 90
2016-08-03 | 11:23 | 20.3 | 9.56 | 628 | 0.32 | 0.5 | -142.4 | 122.1 | 10.95 | 756 | 331.3 | 0.3218 | 11.8 | 93 | 2016-08-10 | 14:14 | 19.53 | 10 | 625 | 0.32 | 0.5 | -162.4 | 153.5 | 14.17 | 766 | 357.68 | 0.3509 | 12.6 | 7.9 | 2016-08-17 | 10:53 | 19.77 | 9.92 | 625 | 0.32 | 0.35 | -150.5 | 142.3 | 12.99 | 761 | 346.96 | 0.3351 | 11.3 | 79 | 2016-08-24 | 11:00 | 21.82 | 9.81 | 620 | 0.32 | 0.28 | -142.2 | 164.9 | 14.54 | 765 | 329.28 | 0.3223 | 11.8 | 95 | 31-8-2016 | 10:51 | 21.83 | 9.95 | 643 | 0.33 | 0.28 | -151.4 | 159.2 | 14.01 | 764 | 544.92 | 0.5222 | 11.7 | 90
2016-08-03 | 11:23 | 20.3 | 9.55 | 628 | 0.32 | 0.66 | -141.7 | 122.3 | 10.97 | 756 | 382.83 | 0.3653 | 11.8 | 93 | 2016-08-10 | 14:14 | 19.52 | 9.99 | 625 | 0.32 | 0.67 | -162 | 154.2 | 14.24 | 766 | 336.34 | 0.3298 | 12.6 | 7.8 | 2016-08-17 | 10:53 | 19.76 | 9.91 | 626 | 0.32 | 0.44 | -150.1 | 142.1 | 12.97 | 761 | 347.58 | 0.3402 | 11.2 | 79 | 2016-08-24 | 11:01 | 21.77 | 9.79 | 620 | 0.32 | 0.38 | -140.9 | 162.7 | 14.36 | 765 | 2000000 | 3.1404 | 11.8 | 97 | 31-8-2016 | 10:52 | 21.78 | 9.85 | 643 | 0.33 | 0.37 | -146.2 | 154.5 | 13.61 | 764 | 564.69 | 0.5498 | 11.7 | 90
2016-08-03 | 11:23 | 20.3 | 9.54 | 628 | 0.32 | 0.77 | -141.1 | 122.5 | 10.99 | 756 | 342.48 | 0.3303 | 11.8 | 93 | 2016-08-10 | 14:15 | 19.53 | 9.99 | 625 | 0.32 | 0.81 | -162.1 | 154.4 | 14.26 | 766 | 356.84 | 0.3461 | 12.5 | 7.9 | 2016-08-17 | 10:54 | 19.77 | 9.91 | 626 | 0.32 | 0.52 | -149.9 | 141.5 | 12.92 | 761 | 334.26 | 0.3193 | 11.2 | 77 | 2016-08-24 | 11:01 | 21.61 | 9.72 | 619 | 0.32 | 0.51 | -137.4 | 156.6 | 13.87 | 765 | 403.26 | 0.395 | 11.9 | 97 | 31-8-2016 | 10:52 | 21.52 | 9.72 | 644 | 0.33 | 0.47 | -139.5 | 146 | 12.93 | 764 | 603.93 | 0.5863 | 11.7 | 90
2016-08-03 | 11:24 | 20.3 | 9.53 | 628 | 0.32 | 0.87 | -140.9 | 121.9 | 10.94 | 756 | 340.3 | 0.3338 | 11.8 | 93 | 2016-08-10 | 14:15 | 19.53 | 9.99 | 625 | 0.32 | 0.99 | -161.9 | 155.1 | 14.32 | 766 | 361.01 | 0.3503 | 12.5 | 7.9 | 2016-08-17 | 10:54 | 19.76 | 9.9 | 626 | 0.32 | 0.63 | -149.7 | 141.8 | 12.95 | 761 | 341.13 | 0.3325 | 11.3 | 79 | 2016-08-24 | 11:01 | 21.64 | 9.72 | 620 | 0.32 | 0.61 | -137.5 | 154.9 | 13.7 | 765 | 415.75 | 0.3973 | 11.9 | 97 | 31-8-2016 | 10:52 | 21.38 | 9.63 | 643 | 0.33 | 0.56 | -135 | 133.5 | 11.85 | 764 | 606.84 | 0.583 | 11.7 | 90
2016-08-03 | 11:24 | 20.3 | 9.53 | 630 | 0.32 | 0.97 | -140.5 | 122.1 | 10.96 | 756 | 352.26 | 0.3414 | 11.8 | 93 | 2016-08-10 | 14:15 | 19.54 | 9.99 | 625 | 0.32 | 1.15 | -161.7 | 155.3 | 14.34 | 766 | 365.27 | 0.353 | 12.5 | 7.9 | 2016-08-17 | 10:54 | 19.75 | 9.89 | 626 | 0.32 | 0.77 | -149 | 141.1 | 12.88 | 761 | 348.83 | 0.3421 | 11.3 | 79 | 2016-08-24 | 11:02 | 21.52 | 9.69 | 619 | 0.32 | 0.71 | -136.1 | 153.1 | 13.58 | 765 | 454.78 | 0.4533 | 11.9 | 97 | 31-8-2016 | 10:52 | 21.33 | 9.59 | 643 | 0.33 | 0.66 | -132.9 | 123.6 | 10.98 | 764 | 603.93 | 0.5872 | 11.7 | 90
2016-08-03 | 11:24 | 20.3 | 9.53 | 628 | 0.32 | 1.08 | -140.5 | 121.6 | 10.91 | 756 | 347.27 | 0.3414 | 11.8 | 93 | 2016-08-10 | 14:15 | 19.54 | 9.99 | 625 | 0.32 | 1.32 | -161.8 | 155.2 | 14.33 | 766 | 359.13 | 0.35 | 12.5 | 7.9 | 2016-08-17 | 10:54 | 19.75 | 9.88 | 625 | 0.32 | 0.89 | -148.8 | 141.1 | 12.88 | 761 | 377.24 | 0.3682 | 11.2 | 77 | 2016-08-24 | 11:02 | 21.21 | 9.61 | 619 | 0.32 | 0.82 | -131.5 | 145.3 | 12.97 | 765 | 484.97 | 0.4699 | 11.9 | 97 | 31-8-2016 | 10:52 | 21.3 | 9.56 | 643 | 0.33 | 0.76 | -131.4 | 119.2 | 10.6 | 764 | 603.83 | 0.5814 | 11.7 | 90
2016-08-03 | 11:24 | 20.3 | 9.52 | 628 | 0.32 | 1.18 | -140.3 | 121.3 | 10.89 | 756 | 348.1 | 0.3325 | 11.8 | 93 | 2016-08-10 | 14:15 | 19.52 | 9.99 | 625 | 0.32 | 1.47 | -161.8 | 155.4 | 14.35 | 766 | 431.89 | 0.4505 | 12.5 | 7.9 | 2016-08-17 | 10:55 | 19.75 | 9.88 | 626 | 0.32 | 0.99 | -148.8 | 140.9 | 12.86 | 761 | 388.9 | 0.3782 | 11.2 | 77 | 2016-08-24 | 11:02 | 20.91 | 9.48 | 618 | 0.32 | 0.94 | -125.1 | 119.7 | 10.74 | 765 | 513.38 | 0.5023 | 11.9 | 97 | 31-8-2016 | 10:53 | 21.27 | 9.54 | 643 | 0.33 | 0.86 | -130.3 | 117.4 | 10.44 | 764 | 605.8 | 0.5831 | 11.7 | 90
2016-08-03 | 11:24 | 20.3 | 9.52 | 628 | 0.32 | 1.29 | -139.9 | 121.5 | 10.9 | 756 | 340.19 | 0.3319 | 11.8 | 93 | 2016-08-10 | 14:16 | 19.44 | 8.93 | 626 | 0.32 | 1.59 | -105.2 | 88.8 | 8.22 | 766 | 633.7 | 0.6157 | 12.5 | 7.9 | 2016-08-17 | 10:55 | 19.76 | 9.88 | 626 | 0.32 | 1.12 | -148.5 | 140.9 | 12.86 | 761 | 333.04 | 0.3402 | 11.3 | 79 | 2016-08-24 | 11:02 | 20.64 | 9.31 | 622 | 0.32 | 1.05 | -116.1 | 98.9 | 8.92 | 765 | 559.07 | 0.5457 | 11.9 | 97 | 31-8-2016 | 10:53 | 21.25 | 9.52 | 643 | 0.33 | 0.96 | -129.1 | 116.1 | 10.33 | 764 | 611.42 | 0.5947 | 11.7 | 90
2016-08-03 | 11:24 | 20.31 | 9.51 | 628 | 0.32 | 1.29 | -139.8 | 121.6 | 10.91 | 756 | 341.23 | 0.3347 | 11.8 | 93 | 2016-08-10 | 14:17 | 19.53 | 9.95 | 625 | 0.32 | 1.5 | -159.5 | 153.6 | 14.19 | 766 | 195.24 | 0.1973 | 12.4 | 7.9 | 2016-08-17 | 10:55 | 19.75 | 9.88 | 625 | 0.32 | 1.21 | -148.7 | 140.9 | 12.87 | 761 | 393.58 | 0.4244 | 11.3 | 79 | 2016-08-24 | 11:03 | 20.44 | 9.14 | 623 | 0.32 | 1.16 | -107.6 | 76.2 | 6.9 | 765 | 586.24 | 0.5758 | 11.9 | 97 | 31-8-2016 | 10:53 | 21.24 | 9.49 | 643 | 0.33 | 1.06 | -127.6 | 114.3 | 10.17 | 764 | 606.95 | 0.5816 | 11.7 | 90
2016-08-03 | 11:25 | 20.3 | 9.51 | 628 | 0.32 | 1.42 | -139.6 | 121.4 | 10.89 | 756 | 405.14 | 0.3971 | 11.8 | 93 | 2016-08-10 | 14:17 | 19.54 | 10 | 625 | 0.32 | 1.34 | -162.3 | 153.4 | 14.16 | 766 | 530.45 | 0.5128 | 12.3 | 7.8 | 2016-08-17 | 10:55 | 19.75 | 9.88 | 625 | 0.32 | 1.31 | -148.8 | 140.2 | 12.81 | 761 | 463.32 | 0.4764 | 11.3 | 77 | 2016-08-24 | 11:03 | 20.21 | 9.04 | 625 | 0.32 | 1.26 | -102.2 | 57.7 | 5.25 | 765 | 628.81 | 0.6064 | 11.9 | 97 | 31-8-2016 | 10:54 | 21.23 | 9.49 | 643 | 0.33 | 1.15 | -127.6 | 112.8 | 10.04 | 764 | 605.39 | 0.5855 | 11.7 | 88
2016-08-03 | 11:25 | 20.3 | 9.5 | 628 | 0.32 | 1.55 | -139.2 | 121.2 | 10.87 | 756 | 2000000 |  | 11.8 | 93 | 2016-08-10 | 14:17 | 19.55 | 10 | 625 | 0.32 | 1.17 | -162.7 | 154 | 14.21 | 766 | 455.93 | 0.4283 | 12.3 | 7.9 | 2016-08-17 | 10:56 | 19.75 | 9.87 | 625 | 0.32 | 1.41 | -148.2 | 140 | 12.79 | 761 | 533.68 | 0.5141 | 11.3 | 79 | 2016-08-24 | 11:03 | 19.97 | 8.87 | 628 | 0.32 | 1.36 | -93.8 | 40.2 | 3.68 | 765 | 333.67 | 0.438 | 11.9 | 95 | 31-8-2016 | 10:54 | 21.22 | 9.5 | 643 | 0.33 | 1.27 | -127.9 | 113.8 | 10.13 | 764 | 613.61 | 0.598 | 11.6 | 90
2016-08-03 | 11:25 | 20.3 | 9.46 | 628 | 0.32 | 1.45 | -136.8 | 121.1 | 10.87 | 756 | 262.06 |  | 11.8 | 93 | 2016-08-10 | 14:17 | 19.55 | 10.01 | 626 | 0.32 | 1.01 | -163 | 154.2 | 14.23 | 766 | 411.38 | 0.3954 | 12.3 | 7.9 | 2016-08-17 | 10:56 | 19.75 | 8.51 | 622 | 0.32 | 1.47 | -76.3 | 110.9 | 10.13 | 761 | 2000000 | 0.004 | 11.2 | 79 | 2016-08-24 | 11:03 | 19.91 | 8.79 | 631 | 0.32 | 1.54 | -89.3 | 28.3 | 2.59 | 765 | 359.24 | 0.3724 | 11.9 | 97 | 31-8-2016 | 10:54 | 21.21 | 9.51 | 642 | 0.33 | 1.37 | -128.8 | 115 | 10.24 | 764 | 644.73 | 0.6239 | 11.6 | 88
2016-08-03 | 11:25 | 20.3 | 9.49 | 627 | 0.32 | 1.35 | -138.6 | 120.2 | 10.79 | 756 | 467.48 |  | 11.8 | 93 | 2016-08-10 | 14:17 | 19.55 | 10.02 | 625 | 0.32 | 0.87 | -163.6 | 154.4 | 14.25 | 766 | 388.17 | 0.3726 | 12.3 | 7.9 | 2016-08-17 | 10:57 | 19.77 | 9.89 | 626 | 0.32 | 1.35 | -149.2 | 135.2 | 12.35 | 761 | 3.67 | 0.0065 | 11.2 | 77 | 2016-08-24 | 11:04 | 20.14 | 8.93 | 626 | 0.32 | 1.38 | -96.7 | 45.5 | 4.15 | 765 | 695.42 | 0.6044 | 11.9 | 97 | 31-8-2016 | 10:55 | 21.22 | 9.06 | 643 | 0.33 | 1.52 | -105.8 | 44.2 | 3.94 | 764 | 445.62 | 0.4211 | 11.6 | 88
2016-08-03 | 11:25 | 20.29 | 9.5 | 628 | 0.32 | 1.25 | -139.2 | 120.2 | 10.79 | 756 | 467.6 |  | 11.8 | 93 | 2016-08-10 | 14:18 | 19.55 | 10.02 | 626 | 0.32 | 0.74 | -163.7 | 155.1 | 14.31 | 766 | 361.94 | 0.3458 | 12.3 | 7.9 | 2016-08-17 | 10:57 | 19.77 | 9.89 | 625 | 0.32 | 1.26 | -149.1 | 138.5 | 12.64 | 761 | 46.17 | 0.0476 | 11.2 | 77 | 2016-08-24 | 11:05 | 20.11 | 9 | 626 | 0.32 | 1.34 | -100.2 | 48.4 | 4.42 | 765 | 645.04 | 0.6284 | 11.9 | 97 | 31-8-2016 | 10:55 | 21.18 | 9.49 | 642 | 0.33 | 1.4 | -127.5 | 108.6 | 9.68 | 764 | 2000000 | 0.0049 | 11.6 | 88
2016-08-03 | 11:26 | 20.3 | 9.51 | 628 | 0.32 | 1.15 | -139.7 | 120.8 | 10.84 | 756 | 390.57 | 0.3797 | 11.8 | 93 | 2016-08-10 | 14:18 | 19.56 | 10.04 | 626 | 0.32 | 0.6 | -164.3 | 155.4 | 14.34 | 766 | 341.02 | 0.3308 | 12.2 | 7.9 | 2016-08-17 | 10:57 | 19.78 | 9.93 | 626 | 0.32 | 1.14 | -151.1 | 140.4 | 12.81 | 761 | 378.43 | 0.3706 | 11.2 | 77 | 2016-08-24 | 11:05 | 20.2 | 9.01 | 625 | 0.32 | 1.24 | -100.7 | 42.5 | 3.87 | 765 | 571.77 | 0.5521 | 11.9 | 97 | 31-8-2016 | 10:56 | 21.18 | 9.5 | 642 | 0.33 | 1.33 | -128.3 | 114.5 | 10.21 | 764 | 2000000 | 0.4492 | 11.6 | 88
2016-08-03 | 11:26 | 20.31 | 9.52 | 628 | 0.32 | 1.06 | -140.4 | 121.4 | 10.89 | 756 | 397.12 | 0.3879 | 11.8 | 93 | 2016-08-10 | 14:18 | 19.56 | 10.04 | 625 | 0.32 | 0.47 | -164.7 | 155.1 | 14.31 | 766 | 347.69 | 0.3329 | 12.2 | 7.8 | 2016-08-17 | 10:57 | 19.78 | 9.93 | 626 | 0.32 | 1.03 | -151.3 | 141.2 | 12.88 | 761 | 376.93 | 0.4368 | 11.2 | 77 | 2016-08-24 | 11:06 | 20.5 | 9.22 | 622 | 0.32 | 1.12 | -111.5 | 56.3 | 5.1 | 765 | 548.46 | 0.5224 | 11.9 | 97 | 31-8-2016 | 10:56 | 21.19 | 9.51 | 642 | 0.33 | 1.24 | -128.7 | 115.9 | 10.33 | 764 | 458.86 | 0.4448 | 11.5 | 88
2016-08-03 | 11:26 | 20.31 | 9.52 | 628 | 0.32 | 0.95 | -140.2 | 121.5 | 10.9 | 756 | 368.4 | 0.3527 | 11.8 | 93 | 2016-08-10 | 14:18 | 19.56 | 10.06 | 625 | 0.32 | 0.34 | -165.4 | 155.2 | 14.33 | 766 | 341.34 | 0.3338 | 12.2 | 7.9 | 2016-08-17 | 10:58 | 19.78 | 9.94 | 626 | 0.32 | 0.93 | -151.9 | 141.6 | 12.92 | 761 | 399.2 | 0.386 | 11.2 | 77 | 2016-08-24 | 11:06 | 20.71 | 9.23 | 621 | 0.32 | 1 | -112.2 | 65.1 | 5.86 | 765 | 563.55 | 0.5415 | 11.9 | 97 | 31-8-2016 | 10:56 | 21.2 | 9.5 | 643 | 0.33 | 1.21 | -128.3 | 117.6 | 10.47 | 764 | 502.14 | 0.504 | 11.6 | 88
2016-08-03 | 11:26 | 20.31 | 9.53 | 628 | 0.32 | 0.85 | -140.5 | 121.3 | 10.89 | 756 | 359.03 | 0.3469 | 11.8 | 93 | 2016-08-10 | 14:18 | 19.55 | 10.07 | 625 | 0.32 | 0.22 | -166.1 | 155.8 | 14.38 | 766 | 350.39 | 0.3426 | 12.1 | 7.9 | 2016-08-17 | 10:58 | 19.78 | 9.95 | 626 | 0.32 | 0.84 | -152.2 | 141.6 | 12.92 | 761 | 374.64 | 0.366 | 11.3 | 77 | 2016-08-24 | 11:06 | 20.79 | 9.38 | 623 | 0.32 | 0.9 | -119.8 | 86 | 7.73 | 765 | 552.2 | 0.5265 | 11.9 | 97 | 31-8-2016 | 10:56 | 21.2 | 9.5 | 643 | 0.33 | 1.11 | -128 | 114.2 | 10.17 | 764 | 589.26 | 0.5699 | 11.6 | 88
2016-08-03 | 11:26 | 20.31 | 9.52 | 628 | 0.32 | 0.73 | -140.5 | 121.9 | 10.94 | 756 | 345.6 | 0.3317 | 11.8 | 93 | 2016-08-10 | 14:18 | 19.57 | 10.08 | 626 | 0.32 | 0.1 | -166.9 | 155.4 | 14.34 | 766 | 355.07 | 0.3434 | 12.1 | 7.8 | 2016-08-17 | 10:58 | 19.78 | 9.95 | 626 | 0.32 | 0.74 | -152.5 | 141.9 | 12.95 | 761 | 383.8 | 0.3752 | 11.2 | 77 | 2016-08-24 | 11:06 | 21.16 | 9.5 | 617 | 0.32 | 0.78 | -126 | 102.8 | 9.18 | 765 | 517.44 | 0.4993 | 11.9 | 97 | 31-8-2016 | 10:57 | 21.22 | 9.49 | 643 | 0.33 | 1 | -127.6 | 112.7 | 10.04 | 764 | 587.69 | 0.5744 | 11.6 | 88
2016-08-03 | 11:26 | 20.31 | 9.54 | 628 | 0.32 | 0.6 | -141.1 | 122.3 | 10.97 | 756 | 341.75 | 0.3342 | 11.8 | 93 | [15 empty] | 2016-08-17 | 10:58 | 19.77 | 9.96 | 626 | 0.32 | 0.66 | -153 | 142 | 12.96 | 761 | 375.79 | 0.3654 | 11.2 | 77 | 2016-08-24 | 11:06 | 21.32 | 9.63 | 619 | 0.32 | 0.67 | -132.7 | 118.8 | 10.57 | 765 | 498.81 | 0.4763 | 11.9 | 95 | 31-8-2016 | 10:57 | 21.22 | 9.51 | 643 | 0.33 | 0.91 | -128.6 | 112.1 | 9.99 | 764 | 582.49 | 0.5669 | 11.6 | 88
2016-08-03 | 11:27 | 20.31 | 9.53 | 628 | 0.32 | 0.49 | -140.7 | 122.6 | 10.99 | 756 | 339.98 | 0.3332 | 11.8 | 93 |  |  | 19.5291 | 9.9627 | 625.2273 | 0.32 | [9 empty] | 2016-08-17 | 10:58 | 19.77 | 9.97 | 626 | 0.32 | 0.56 | -153.1 | 141.6 | 12.93 | 761 | 370.79 | 0.3576 | 11.2 | 79 | 2016-08-24 | 11:07 | 21.4 | 9.7 | 619 | 0.32 | 0.56 | -136.1 | 131.1 | 11.65 | 765 | 465.61 | 0.4552 | 11.9 | 95 | 31-8-2016 | 10:57 | 21.23 | 9.52 | 643 | 0.33 | 0.82 | -129.4 | 112.4 | 10.01 | 764 | 580.51 | 0.5613 | 11.6 | 86
2016-08-03 | 11:27 | 20.31 | 9.55 | 628 | 0.32 | 0.38 | -142.1 | 122.8 | 11.01 | 756 | 351.02 | 0.3368 | 11.8 | 93 | [15 empty] | 2016-08-17 | 10:58 | 19.78 | 9.98 | 626 | 0.32 | 0.47 | -153.6 | 141.7 | 12.93 | 761 | 354.76 | 0.3377 | 11.2 | 77 | 2016-08-24 | 11:07 | 21.55 | 9.76 | 620 | 0.32 | 0.45 | -139.3 | 141.9 | 12.58 | 765 | 435.63 | 0.4185 | 11.8 | 95 | 31-8-2016 | 10:57 | 21.24 | 9.53 | 643 | 0.33 | 0.72 | -129.8 | 113.1 | 10.07 | 764 | 573.54 | 0.5609 | 11.6 | 88
2016-08-03 | 11:27 | 20.3 | 9.57 | 628 | 0.32 | 0.25 | -142.8 | 122.8 | 11.02 | 756 | 332.49 | 0.3267 | 11.8 | 93 | [15 empty] | 2016-08-17 | 10:59 | 19.79 | 9.99 | 626 | 0.32 | 0.37 | -154.6 | 141.9 | 12.95 | 761 | 342.9 | 0.3327 | 11.3 | 77 | 2016-08-24 | 11:07 | 21.67 | 9.79 | 620 | 0.32 | 0.35 | -140.9 | 149.1 | 13.18 | 765 | 390.36 | 0.3704 | 11.8 | 95 | 31-8-2016 | 10:58 | 21.25 | 9.56 | 643 | 0.33 | 0.63 | -131.4 | 114.8 | 10.22 | 764 | 578.43 | 0.5542 | 11.5 | 86
2016-08-03 | 11:27 | 20.3 | 9.57 | 628 | 0.32 | 0.12 | -143.2 | 122.6 | 11 | 756 | 350.29 | 0.3426 | 11.8 | 93 | [15 empty] | 2016-08-17 | 10:59 | 19.79 | 10.02 | 626 | 0.32 | 0.31 | -155.8 | 142 | 12.96 | 761 | 349.25 | 0.3392 | 11.3 | 77 | 2016-08-24 | 11:07 | 21.74 | 9.82 | 620 | 0.32 | 0.24 | -142.4 | 156.4 | 13.82 | 765 | 354.97 | 0.3407 | 11.9 | 95 | 31-8-2016 | 10:58 | 21.26 | 9.56 | 643 | 0.33 | 0.54 | -131.1 | 114.6 | 10.2 | 764 | 593.52 | 0.5763 | 11.5 | 86
2016-08-03 | 11:28 | 20.29 | 9.59 | 628 | 0.32 | 0.02 | -143.8 | 122.2 | 10.97 | 756 | 353.93 | 0.3418 | 11.8 | 93 | [15 empty] | 2016-08-17 | 10:59 | 19.81 | 10.04 | 626 | 0.32 | 0.21 | -156.8 | 142.5 | 13 | 761 | 331.55 | 0.3196 | 11.2 | 77 | 2016-08-24 | 11:08 | 21.74 | 9.84 | 620 | 0.32 | 0.15 | -143.8 | 159.9 | 14.12 | 765 | 325.1 | 0.3178 | 11.9 | 97 | 31-8-2016 | 10:59 | 21.28 | 9.57 | 643 | 0.33 | 0.44 | -131.6 | 114.3 | 10.16 | 764 | 601.75 | 0.585 | 11.5 | 86
[30 empty] | 2016-08-17 | 10:59 | 19.79 | 10.04 | 626 | 0.32 | 0.14 | -157.2 | 141.9 | 12.94 | 761 | 356.01 | 0.3488 | 11.2 | 77 | 2016-08-24 | 11:08 | 21.75 | 9.86 | 620 | 0.32 | 0.05 | -144.4 | 160.1 | 14.14 | 765 | 322.71 | 0.3117 | 11.9 | 95 | 31-8-2016 | 10:59 | 21.4 | 9.63 | 643 | 0.33 | 0.34 | -134.8 | 118.1 | 10.48 | 764 | 565.63 | 0.5649 | 11.5 | 86
|  |  |  | 628 | [7 empty] | 0.34177 | [17 empty] | 2016-08-17 | 11:00 | 19.8 | 10.06 | 626 | 0.32 | 0.08 | -157.9 | 141.5 | 12.91 | 761 | 369.65 | 0.3564 | 11.2 | 77 | 2016-08-24 | 11:08 | 21.76 | 9.87 | 620 | 0.32 | -0.02 | -145.4 | 161 | 14.22 | 765 | 298.38 | 0.2992 | 11.8 | 95 | 31-8-2016 | 10:59 | 21.88 | 9.77 | 641 | 0.33 | 0.25 | -142 | 126.1 | 11.09 | 764 | 580.3 | 0.5782 | 11.5 | 86
[30 empty] | 2016-08-17 | 11:00 | 19.82 | 10.07 | 626 | 0.32 | 0.03 | -158.5 | 141.8 | 12.93 | 761 | 339.88 | 0.3267 | 11.2 | 77 | [15 empty] | 31-8-2016 | 11:00 | 22 | 9.95 | 643 | 0.33 | 0.17 | -151.2 | 159.7 | 14.01 | 764 | 474.66 | 0.4618 | 11.5 | 86
[47 empty] | 21.126 | 9.5007 | 621.4 | 0.32 | [9 empty] | 31-8-2016 | 11:00 | 21.98 | 9.94 | 643 | 0.33 | 0.17 | -150.8 | 160.5 | 14.09 | 764 | 527.95 | 0.5299 | 11.5 | 86
[32 empty] | 19.7739 | 9.8939 | 625.6774 | 0.32 | [24 empty] | 31-8-2016 | 11:01 | 21.96 | 9.91 | 643 | 0.33 | 0.16 | -149.4 | 158.8 | 13.94 | 764 | 535.86 | 0.5375 | 11.5 | 84
[60 empty] | 31-8-2016 | 11:01 | 21.96 | 9.94 | 642 | 0.33 | 0.1 | -150.6 | 155.3 | 13.64 | 764 | 541.17 | 0.5085 | 11.4 | 84
[60 empty] | 31-8-2016 | 11:01 | 21.9 | 9.94 | 643 | 0.33 | 0.05 | -150.6 | 155.6 | 13.68 | 764 | 472.06 | 0.4456 | 11.4 | 86
[60 empty] | 31-8-2016 | 11:01 | 21.92 | 9.97 | 643 | 0.33 | 0 | -152.3 | 158.2 | 13.9 | 764 | 368.19 | 0.3518 | 11.5 | 84
[62 empty] | 21.4675 | 9.6617 | 642.9722 | 0.33
Note on M27: Jolanda Verspagen: 0.0049
Note on M28: Jolanda Verspagen: 0.384
Note on M29: Jolanda Verspagen: 0.4924
Note on M30: Jolanda Verspagen: 0.4457

## Sept
MiniSonde 4a |  | MS5 |  |  | lab pH | 10.164 |  | Field calibration | [6 empty] | MiniSonde 4a |  | MS5 |  |  | lab pH | 10.321 |  | Field calibration | [6 empty] | MiniSonde 4a |  | MS5 |  |  | lab pH | 9.713 |  | Field calibration | [6 empty] | MiniSonde 4a |  | MS5 |  |  | lab pH | 9.591 |  | Field calibration
Log File Name : Online Monitoring |  |  |  |  | temp | 22 |  |  | start | cal |  |  |  |  | Log File Name : Online Monitoring |  |  |  |  | temp | 24.1 |  |  | start | cal |  |  |  |  | Log File Name : Online Monitoring |  |  |  |  | temp | 19.4 |  |  | start | cal | cal old buffers |  |  |  | Log File Name : Online Monitoring |  |  |  |  | temp | 19.5 |  |  | start | cal
Setup Date (D-M-YYYY) : 7-9-2016 | [7 empty] | pH | 7.08 | 7.085 |  |  |  |  | Setup Date (D-M-YYYY) : 14-9-2016 | [7 empty] | pH | 7.03 | 7.075 |  |  |  |  | Setup Date (D-M-YYYY) : 21-9-2016 | [7 empty] | pH | 7.17 | 7.037 | 7.091 |  |  |  | Setup Date (D-M-YYYY) : 28-9-2016 | [7 empty] | pH | 6.97 | 7.026
Setup Time (HH:MM:SS) : 11:25:06 | [7 empty] | pH | 10.13 | 10.157 |  |  |  |  | Setup Time (HH:MM:SS) : 10:46:36 | [7 empty] | pH | 10.16 | 10.27 |  |  |  |  | Setup Time (HH:MM:SS) : 10:16:51 | [7 empty] | pH | 10.52 | 10.013 | 9.845 |  |  |  | Setup Time (HH:MM:SS) : 10:35:56 | [7 empty] | pH | 9.95 | 9.988
Starting Date (D-M-YYYY) : 7-9-2016 | [7 empty] | LDO | 94.7 | 100 |  |  |  |  | Starting Date (D-M-YYYY) : 14-9-2016 | [7 empty] | LDO | 102 | 100 |  |  |  |  | Starting Date (D-M-YYYY) : 21-9-2016 | [7 empty] | LDO | 90.9 | 100 |  |  |  |  | Starting Date (D-M-YYYY) : 28-9-2016 | [7 empty] | LDO | 105.4 | 100
Starting Time (HH:MM:SS) : 11:25:06 | [7 empty] | depth | 0.02 | 0 |  |  |  |  | Starting Time (HH:MM:SS) : 10:46:36 | [7 empty] | depth | -0.1 | 0 |  |  |  |  | Starting Time (HH:MM:SS) : 10:16:51 | [7 empty] | depth | 0.08 | 0 |  |  |  |  | Starting Time (HH:MM:SS) : 10:35:56 | [7 empty] | depth | 0.03 | 0
Stopping Date (D-M-YYYY) : 7-9-2016 | [7 empty] | Secchi | 17 | [5 empty] | Stopping Date (D-M-YYYY) : 14-9-2016 | [7 empty] | Secchi | 23 | [5 empty] | Stopping Date (D-M-YYYY) : 21-9-2016 | [7 empty] | Secchi | 24 | [5 empty] | Stopping Date (D-M-YYYY) : 28-9-2016 | [7 empty] | Secchi | 25
Stopping Time (HH:MM:SS) : 11:35:26 | [14 empty] | Stopping Time (HH:MM:SS) : 10:57:35 | [14 empty] | Stopping Time (HH:MM:SS) : 10:28:26 | [14 empty] | Stopping Time (HH:MM:SS) : 10:43:45
Interval (HH:MM:SS) : 00:00:01 | [14 empty] | Interval (HH:MM:SS) : 00:00:01 | [14 empty] | Interval (HH:MM:SS) : 00:00:01 | [14 empty] | Interval (HH:MM:SS) : 00:00:01
Date | Time | Temp | pH | SpCond | Sal | DEP25 | pHVolts | LDO% | LDO% | LDO | CHL | CHL | IBatt | IBatt | Date | Time | Temp | pH | SpCond | Sal | DEP25 | pHVolts | LDO% | LDO% | LDO | CHL | CHL | IBatt | IBatt | Date | Time | Temp | pH | SpCond | Sal | DEP25 | pHVolts | LDO% | LDO% | LDO | CHL | CHL | IBatt | IBatt | Date | Time | Temp | pH | SpCond | Sal | DEP25 | pHVolts | LDO% | LDO% | LDO | CHL | CHL | IBatt | IBatt
D-M-YYYY | HH:MM:SS | ｰC | Units | ｵS/cm | ppt | meters | mV | Sat | mg/l | mmHg | ｵg/l | Volts | Volts | %Left | D-M-YYYY | HH:MM:SS | ｰC | Units | ｵS/cm | ppt | meters | mV | Sat | mg/l | mmHg | ｵg/l | Volts | Volts | %Left | D-M-YYYY | HH:MM:SS | ｰC | Units | ｵS/cm | ppt | meters | mV | Sat | mg/l | mmHg | ｵg/l | Volts | Volts | %Left | D-M-YYYY | HH:MM:SS | ｰC | Units | ｵS/cm | ppt | meters | mV | Sat | mg/l | mmHg | ｵg/l | Volts | Volts | %Left
2016-09-07 | 11:25 | 21.1 | 10.13 | 639 | 0.33 | 0.01 | -158.2 | 155.8 | 13.93 | 765 | 401.81 | 0.3835 | 8.1 | 4 | 2016-09-14 | 10:47 | 23.35 | 10.18 | 646 | 0.33 | 0 | -153.7 | 161.1 | 13.68 | 759 | 372.14 | 0.3622 | 9.3 | 28 | 2016-09-21 | 10:17 | 18.86 | 9.46 | 655 | 0.34 | 0.03 | -143.5 | 119.8 | 11.2 | 765 | 467.9 | 0.4497 | 9.3 | 28 | 2016-09-28 | 10:36 | 17.45 | 9.38 | 684 | 0.35 | 0.01 | -133.1 | 112.4 | 10.83 | 766 | 307.07 | 0.3008 | 9.4 | 29
2016-09-07 | 11:26 | 21.13 | 10.12 | 639 | 0.33 | 0.11 | -157.3 | 156.7 | 14 | 765 | 411.28 | 0.4015 | 8.1 | 2 | 2016-09-14 | 10:47 | 23.34 | 10.14 | 646 | 0.33 | 0.12 | -151.6 | 161.4 | 13.71 | 759 | 410.97 | 0.398 | 9.3 | 28 | 2016-09-21 | 10:17 | 18.89 | 9.5 | 655 | 0.34 | 0.1 | -145.6 | 122.4 | 11.44 | 765 | 480.6 | 0.4712 | 9.3 | 28 | 2016-09-28 | 10:36 | 17.44 | 9.35 | 684 | 0.35 | 0.14 | -131.3 | 112.4 | 10.82 | 766 | 335.6 | 0.3276 | 9.4 | 31
2016-09-07 | 11:26 | 21.11 | 10.09 | 639 | 0.33 | 0.2 | -156 | 157 | 14.04 | 765 | 438.96 | 0.4257 | 8.1 | 2 | 2016-09-14 | 10:47 | 23.32 | 10.11 | 646 | 0.33 | 0.2 | -149.8 | 160.5 | 13.64 | 759 | 428.04 | 0.4172 | 9.3 | 28 | 2016-09-21 | 10:18 | 18.9 | 9.49 | 656 | 0.34 | 0.2 | -144.8 | 122.7 | 11.46 | 765 | 497.77 | 0.4832 | 9.3 | 28 | 2016-09-28 | 10:37 | 17.46 | 9.29 | 684 | 0.35 | 0.23 | -127.9 | 112.5 | 10.83 | 766 | 2000000 | 0.3834 | 9.4 | 31
2016-09-07 | 11:26 | 21.07 | 10.07 | 638 | 0.33 | 0.31 | -155.1 | 157.2 | 14.06 | 765 | 445.31 | 0.4392 | 8.1 | 2 | 2016-09-14 | 10:47 | 23.29 | 10.1 | 646 | 0.33 | 0.28 | -149.3 | 159.4 | 13.55 | 759 | 438.13 | 0.4281 | 9.3 | 28 | 2016-09-21 | 10:18 | 18.92 | 9.49 | 656 | 0.34 | 0.29 | -144.9 | 122.9 | 11.48 | 765 | 524.62 | 0.5076 | 9.3 | 28 | 2016-09-28 | 10:37 | 17.44 | 9.24 | 683 | 0.35 | 0.33 | -125.3 | 112.9 | 10.87 | 766 | 397.96 | 0.364 | 9.4 | 31
2016-09-07 | 11:26 | 20.99 | 10.04 | 640 | 0.33 | 0.39 | -153.2 | 156.5 | 14.02 | 765 | 503.6 | 0.4973 | 8.1 | 2 | 2016-09-14 | 10:48 | 23.28 | 10.09 | 646 | 0.33 | 0.38 | -148.9 | 158 | 13.44 | 759 | 484.13 | 0.4743 | 9.3 | 28 | 2016-09-21 | 10:18 | 18.94 | 9.46 | 656 | 0.34 | 0.4 | -143.5 | 123 | 11.48 | 765 | 500.68 | 0.4825 | 9.3 | 28 | 2016-09-28 | 10:37 | 17.42 | 9.22 | 684 | 0.35 | 0.43 | -124.1 | 112.5 | 10.84 | 766 | 392.13 | 0.3832 | 9.4 | 31
2016-09-07 | 11:26 | 20.93 | 10 | 638 | 0.33 | 0.48 | -151.1 | 154.8 | 13.89 | 765 | 574.79 | 0.5631 | 8.1 | 2 | 2016-09-14 | 10:48 | 23.23 | 10.07 | 645 | 0.33 | 0.47 | -148 | 156.1 | 13.28 | 759 | 444.27 | 0.4269 | 9.3 | 28 | 2016-09-21 | 10:19 | 18.94 | 9.45 | 656 | 0.34 | 0.49 | -143 | 123.2 | 11.49 | 765 | 517.13 | 0.496 | 9.3 | 28 | 2016-09-28 | 10:37 | 17.43 | 9.21 | 684 | 0.35 | 0.54 | -123.4 | 113 | 10.88 | 766 | 402.95 | 0.3888 | 9.4 | 29
2016-09-07 | 11:27 | 20.81 | 9.93 | 638 | 0.33 | 0.57 | -147.9 | 152.6 | 13.72 | 765 | 625.06 | 0.6091 | 8.1 | 2 | 2016-09-14 | 10:49 | 23.23 | 10.07 | 645 | 0.33 | 0.55 | -147.9 | 156.8 | 13.35 | 759 | 462.28 | 0.4595 | 9.3 | 28 | 2016-09-21 | 10:19 | 18.95 | 9.41 | 656 | 0.34 | 0.6 | -140.7 | 122.6 | 11.44 | 765 | 558.14 | 0.5443 | 9.3 | 28 | 2016-09-28 | 10:38 | 17.42 | 9.2 | 683 | 0.35 | 0.63 | -123 | 112.6 | 10.85 | 766 | 405.14 | 0.3927 | 9.4 | 31
2016-09-07 | 11:27 | 20.58 | 9.85 | 639 | 0.33 | 0.66 | -143.9 | 149 | 13.45 | 765 | 656.07 | 0.6423 | 8.1 | 2 | 2016-09-14 | 10:49 | 23.22 | 10.07 | 645 | 0.33 | 0.64 | -147.8 | 155.6 | 13.25 | 759 | 493.5 | 0.4807 | 9.3 | 28 | 2016-09-21 | 10:20 | 18.96 | 9.38 | 657 | 0.34 | 0.7 | -138.6 | 120.6 | 11.25 | 765 | 543.04 | 0.5353 | 9.3 | 28 | 2016-09-28 | 10:38 | 17.41 | 9.2 | 683 | 0.35 | 0.76 | -122.9 | 112.8 | 10.87 | 766 | 397.85 | 0.3846 | 9.4 | 31
2016-09-07 | 11:27 | 20.41 | 9.75 | 638 | 0.33 | 0.75 | -138.8 | 134.3 | 12.17 | 765 | 671.27 | 0.6537 | 8.1 | 2 | 2016-09-14 | 10:49 | 23.21 | 10.06 | 645 | 0.33 | 0.73 | -147.6 | 154.2 | 13.13 | 759 | 486.22 | 0.4762 | 9.3 | 28 | 2016-09-21 | 10:20 | 18.94 | 9.34 | 658 | 0.34 | 0.8 | -136.7 | 119.9 | 11.18 | 765 | 519.83 | 0.4974 | 9.3 | 28 | 2016-09-28 | 10:38 | 17.41 | 9.2 | 684 | 0.35 | 0.87 | -122.8 | 112.6 | 10.85 | 766 | 407.74 | 0.3965 | 9.4 | 29
2016-09-07 | 11:27 | 20.24 | 9.7 | 637 | 0.33 | 0.84 | -136.1 | 124.8 | 11.34 | 765 | 648.69 | 0.6214 | 8.1 | 2 | 2016-09-14 | 10:50 | 23.18 | 10.06 | 645 | 0.33 | 0.83 | -147.5 | 153 | 13.03 | 759 | 460.72 | 0.439 | 9.3 | 28 | 2016-09-21 | 10:20 | 18.93 | 9.32 | 659 | 0.34 | 0.9 | -135.7 | 119.1 | 11.12 | 765 | 539.92 | 0.5308 | 9.3 | 28 | 2016-09-28 | 10:38 | 17.41 | 9.2 | 683 | 0.35 | 0.96 | -122.8 | 112.5 | 10.85 | 766 | 409.4 | 0.3968 | 9.4 | 29
2016-09-07 | 11:28 | 20.22 | 9.69 | 638 | 0.33 | 0.93 | -135.7 | 116.1 | 10.56 | 765 | 667 | 0.638 | 8.1 | 2 | 2016-09-14 | 10:50 | 23.17 | 10.05 | 645 | 0.33 | 0.93 | -146.9 | 152.4 | 12.98 | 759 | 482.05 | 0.4678 | 9.3 | 28 | 2016-09-21 | 10:20 | 18.92 | 9.3 | 659 | 0.34 | 1 | -134.2 | 118.7 | 11.08 | 765 | 523.06 | 0.5071 | 9.3 | 28 | 2016-09-28 | 10:38 | 17.4 | 9.19 | 683 | 0.35 | 1.08 | -122.6 | 112.6 | 10.86 | 766 | 397.85 | 0.3851 | 9.4 | 31
2016-09-07 | 11:28 | 20.2 | 9.69 | 637 | 0.33 | 1.02 | -135.4 | 114.5 | 10.42 | 765 | 693.44 | 0.6686 | 8.1 | 2 | 2016-09-14 | 10:50 | 23.16 | 10.04 | 644 | 0.33 | 1.02 | -146.4 | 150.2 | 12.81 | 759 | 488.19 | 0.4637 | 9.3 | 28 | 2016-09-21 | 10:21 | 18.92 | 9.29 | 662 | 0.34 | 1.1 | -133.4 | 117.8 | 11 | 765 | 517.02 | 0.4936 | 9.3 | 28 | 2016-09-28 | 10:39 | 17.39 | 9.19 | 684 | 0.35 | 1.17 | -122.7 | 112.2 | 10.82 | 766 | 386.09 | 0.3728 | 9.4 | 29
2016-09-07 | 11:28 | 20.19 | 9.68 | 637 | 0.33 | 1.11 | -134.9 | 113.9 | 10.36 | 765 | 679.81 | 0.6641 | 8.1 | 2 | 2016-09-14 | 10:50 | 23.15 | 10.04 | 646 | 0.33 | 1.11 | -146.4 | 148.2 | 12.63 | 759 | 497.14 | 0.4904 | 9.3 | 28 | 2016-09-21 | 10:21 | 18.93 | 9.26 | 660 | 0.34 | 1.21 | -132.2 | 117.7 | 10.99 | 765 | 512.55 | 0.4873 | 9.3 | 28 | 2016-09-28 | 10:39 | 17.39 | 9.19 | 683 | 0.35 | 1.28 | -122.5 | 112 | 10.8 | 766 | 406.7 | 0.3931 | 9.4 | 29
2016-09-07 | 11:29 | 20.18 | 9.66 | 637 | 0.33 | 1.22 | -134.1 | 113 | 10.29 | 765 | 715.5 | 0.6956 | 8.1 | 2 | 2016-09-14 | 10:51 | 23.13 | 10 | 644 | 0.33 | 1.21 | -144.6 | 144.5 | 12.32 | 759 | 544.19 | 0.5333 | 9.3 | 28 | 2016-09-21 | 10:21 | 18.93 | 9.25 | 660 | 0.34 | 1.32 | -131.5 | 117.4 | 10.96 | 765 | 511.09 | 0.4993 | 9.3 | 28 | 2016-09-28 | 10:39 | 17.4 | 9.2 | 684 | 0.35 | 1.4 | -123.1 | 112.1 | 10.81 | 766 | 457.49 | 0.4566 | 9.4 | 31
2016-09-07 | 11:29 | 20.16 | 9.65 | 637 | 0.33 | 1.31 | -133.6 | 110.5 | 10.06 | 765 | 598.41 | 0.5627 | 8 | 2 | 2016-09-14 | 10:51 | 23.06 | 9.95 | 643 | 0.33 | 1.3 | -142.1 | 135.7 | 11.59 | 759 | 670.33 | 0.6541 | 9.3 | 28 | 2016-09-21 | 10:22 | 18.92 | 9.25 | 660 | 0.34 | 1.43 | -131.3 | 116.5 | 10.88 | 765 | 539.4 | 0.5306 | 9.3 | 28 | 2016-09-28 | 10:40 | 17.39 | 8.61 | 683 | 0.35 | 1.52 | -90.4 | 75.6 | 7.29 | 766 | 1.63 | 0.0048 | 9.4 | 31
2016-09-07 | 11:29 | 20.15 | 9.65 | 638 | 0.33 | 1.4 | -133.4 | 109.6 | 9.98 | 765 | 612.15 | 0.6243 | 8 | 2 | 2016-09-14 | 10:51 | 23.02 | 9.94 | 643 | 0.33 | 1.39 | -141.6 | 130.8 | 11.18 | 759 | 463.97 | 0.4492 | 9.3 | 28 | 2016-09-21 | 10:22 | 18.93 | 9.09 | 660 | 0.34 | 1.53 | -122.5 | 106.3 | 9.92 | 765 | 343.97 | 0.3583 | 9.3 | 28 | 2016-09-28 | 10:40 | 17.39 | 8.56 | 684 | 0.35 | 1.55 | -87.5 | 88.4 | 8.53 | 766 | 1.43 | 0.0046 | 9.4 | 29
2016-09-07 | 11:29 | 20.14 | 9.62 | 638 | 0.33 | 1.47 | -131.8 | 85.6 | 7.8 | 765 | 806.57 | 0.7702 | 8.1 | 2 | 2016-09-14 | 10:52 | 22.98 | 8.8 | 640 | 0.33 | 1.52 | -86.1 | 17.9 | 1.53 | 759 | 2000000 | 0.4894 | 9.3 | 28 | 2016-09-21 | 10:23 | 18.93 | 9.11 | 660 | 0.34 | 1.53 | -123.4 | 98.1 | 9.16 | 765 | 2000000 | 0.0112 | 9.3 | 28 | 2016-09-28 | 10:41 | 17.39 | 9.2 | 684 | 0.35 | 1.42 | -122.9 | 111.1 | 10.71 | 766 | 1.67 | 0.0049 | 9.4 | 29
2016-09-07 | 11:31 | 20.14 | 9.68 | 637 | 0.33 | 1.35 | -135.2 | 106.2 | 9.68 | 765 | 1.97 | 0.0051 | 8 | 1 | 2016-09-14 | 10:52 | 22.9 | 8.8 | 640 | 0.33 | 1.52 | -86 | 10.9 | 0.94 | 759 | 2000000 | 0.0082 | 9.3 | 28 | 2016-09-21 | 10:24 | 18.92 | 9.22 | 661 | 0.34 | 1.43 | -130 | 108.7 | 10.14 | 765 | 5.5 | 0.0085 | 9.3 | 28 | 2016-09-28 | 10:42 | 17.37 | 9.22 | 684 | 0.35 | 1.3 | -124 | 112.3 | 10.83 | 766 | 2000000 | 0.0561 | 9.4 | 29
2016-09-07 | 11:31 | 20.14 | 9.7 | 637 | 0.33 | 1.23 | -136.1 | 106.1 | 9.66 | 765 | 40.89 | 0.0453 | 8 | 1 | 2016-09-14 | 10:53 | 23.02 | 10.01 | 643 | 0.33 | 1.41 | -145 | 126.5 | 10.81 | 759 | 51.18 | 0.051 | 9.3 | 28 | 2016-09-21 | 10:24 | 18.93 | 9.28 | 661 | 0.34 | 1.35 | -133.1 | 113.3 | 10.57 | 765 | 2000000 | 1.1134 | 9.3 | 28 | 2016-09-28 | 10:42 | 17.38 | 9.23 | 684 | 0.35 | 1.17 | -124.4 | 112.1 | 10.82 | 766 | 2000000 | 4.4624 | 9.4 | 29
2016-09-07 | 11:32 | 20.15 | 9.71 | 637 | 0.33 | 1.14 | -136.6 | 108.1 | 9.85 | 765 | 2000000 | 1.4214 | 8 | 1 | 2016-09-14 | 10:54 | 22.99 | 10.01 | 645 | 0.33 | 1.4 | -145 | 123.2 | 10.54 | 759 | 1.37 | 0.0044 | 9.3 | 28 | 2016-09-21 | 10:25 | 18.93 | 9.31 | 660 | 0.34 | 1.22 | -134.7 | 115.2 | 10.75 | 765 | 549.5 | 0.5361 | 9.3 | 28 | 2016-09-28 | 10:42 | 17.37 | 9.23 | 684 | 0.35 | 1.05 | -124.4 | 112.4 | 10.85 | 766 | 709.99 | 0.6839 | 9.4 | 31
2016-09-07 | 11:32 | 20.15 | 9.75 | 637 | 0.33 | 1.05 | -138.3 | 110.1 | 10.03 | 765 | 1094.79 | 1.0524 | 8 | 1 | 2016-09-14 | 10:54 | 22.99 | 10.03 | 643 | 0.33 | 1.32 | -146 | 125.1 | 10.7 | 759 | 463.72 | 0.4488 | 9.3 | 28 | 2016-09-21 | 10:25 | 18.92 | 9.32 | 660 | 0.34 | 1.13 | -135.1 | 116.8 | 10.9 | 765 | 529.31 | 0.5131 | 9.3 | 28 | 2016-09-28 | 10:43 | 17.37 | 9.24 | 685 | 0.35 | 0.93 | -125.4 | 112.6 | 10.86 | 766 | 560.01 | 0.5083 | 9.4 | 29
2016-09-07 | 11:32 | 20.16 | 9.77 | 637 | 0.33 | 0.97 | -139.5 | 112 | 10.2 | 765 | 773.65 | 0.7504 | 8 | 1 | 2016-09-14 | 10:55 | 23.04 | 10.06 | 644 | 0.33 | 1.23 | -147.6 | 127.4 | 10.89 | 759 | 591.65 | 0.57 | 9.3 | 28 | 2016-09-21 | 10:25 | 18.92 | 9.32 | 660 | 0.34 | 1.03 | -135.3 | 117.2 | 10.94 | 765 | 526.81 | 0.5165 | 9.3 | 28 | 2016-09-28 | 10:43 | 17.37 | 9.25 | 685 | 0.35 | 0.8 | -125.7 | 112.6 | 10.87 | 766 | 422 | 0.4081 | 9.4 | 29
2016-09-07 | 11:32 | 20.17 | 9.79 | 637 | 0.33 | 0.87 | -140.4 | 114.3 | 10.41 | 765 | 751.52 | 0.7176 | 8 | 1 | 2016-09-14 | 10:55 | 23.09 | 10.11 | 644 | 0.33 | 1.14 | -149.7 | 132.6 | 11.32 | 759 | 581.87 | 0.5657 | 9.3 | 28 | 2016-09-21 | 10:26 | 18.93 | 9.33 | 661 | 0.34 | 0.92 | -136 | 117.1 | 10.93 | 765 | 515.25 | 0.502 | 9.3 | 28 | 2016-09-28 | 10:43 | 17.37 | 9.26 | 685 | 0.35 | 0.67 | -126.1 | 113.3 | 10.93 | 766 | 418.25 | 0.4068 | 9.4 | 31
2016-09-07 | 11:33 | 20.18 | 9.82 | 637 | 0.33 | 0.79 | -142 | 115.2 | 10.49 | 765 | 707.18 | 0.6775 | 8 | 0 | 2016-09-14 | 10:55 | 23.15 | 10.18 | 644 | 0.33 | 1.04 | -153.4 | 144.3 | 12.3 | 759 | 534.93 | 0.5203 | 9.3 | 28 | 2016-09-21 | 10:26 | 18.94 | 9.34 | 659 | 0.34 | 0.81 | -136.7 | 117.5 | 10.96 | 765 | 530.35 | 0.5187 | 9.3 | 28 | 2016-09-28 | 10:43 | 17.37 | 9.27 | 685 | 0.35 | 0.53 | -127 | 112.9 | 10.89 | 766 | 392.54 | 0.374 | 9.4 | 29
2016-09-07 | 11:33 | 20.46 | 9.86 | 634 | 0.32 | 0.7 | -144.3 | 117.8 | 10.67 | 765 | 696.46 | 0.667 | 8 | 0 | 2016-09-14 | 10:56 | 23.17 | 10.19 | 644 | 0.33 | 0.94 | -153.9 | 147.9 | 12.61 | 759 | 486.63 | 0.4816 | 9.3 | 28 | 2016-09-21 | 10:26 | 18.95 | 9.37 | 658 | 0.34 | 0.69 | -138.5 | 118.8 | 11.08 | 765 | 536.17 | 0.5214 | 9.3 | 28 | 2016-09-28 | 10:43 | 17.38 | 9.28 | 685 | 0.35 | 0.4 | -127.5 | 112.7 | 10.87 | 766 | 386.92 | 0.3745 | 9.4 | 29
2016-09-07 | 11:34 | 20.59 | 10.06 | 635 | 0.33 | 0.61 | -154.2 | 133.6 | 12.06 | 765 | 601.22 | 0.5644 | 8 | 0 | 2016-09-14 | 10:56 | 23.18 | 10.21 | 645 | 0.33 | 0.82 | -155 | 148.4 | 12.64 | 759 | 509.63 | 0.4948 | 9.3 | 28 | 2016-09-21 | 10:27 | 18.98 | 9.39 | 656 | 0.34 | 0.6 | -139.6 | 120 | 11.19 | 765 | 542.11 | 0.5252 | 9.3 | 28 | 2016-09-28 | 10:44 | 17.39 | 9.3 | 685 | 0.35 | 0.27 | -128.6 | 112.7 | 10.87 | 766 | 367.46 | 0.3544 | 9.4 | 29
2016-09-07 | 11:34 | 20.99 | 10.15 | 641 | 0.33 | 0.46 | -159.2 | 146.5 | 13.13 | 765 | 540.65 | 0.5279 | 8 | 0 | 2016-09-14 | 10:56 | 23.21 | 10.23 | 645 | 0.33 | 0.71 | -155.9 | 152.2 | 12.96 | 759 | 446.98 | 0.4357 | 9.3 | 28 | 2016-09-21 | 10:27 | 18.98 | 9.42 | 656 | 0.34 | 0.51 | -141.3 | 121.5 | 11.33 | 765 | 517.86 | 0.4995 | 9.3 | 28 | 2016-09-28 | 10:44 | 17.39 | 9.32 | 685 | 0.35 | 0.13 | -129.9 | 113 | 10.89 | 766 | 373.71 | 0.3638 | 9.4 | 31
2016-09-07 | 11:34 | 21.01 | 10.17 | 638 | 0.33 | 0.38 | -160.1 | 155.3 | 13.9 | 765 | 548.87 | 0.5375 | 8 | 0 | 2016-09-14 | 10:57 | 23.22 | 10.25 | 645 | 0.33 | 0.6 | -156.8 | 154.8 | 13.18 | 759 | 459.16 | 0.4375 | 9.3 | 28 | 2016-09-21 | 10:27 | 18.97 | 9.45 | 655 | 0.34 | 0.41 | -142.5 | 123 | 11.47 | 765 | 533.05 | 0.5129 | 9.3 | 28 | 2016-09-28 | 10:44 | 17.39 | 9.34 | 685 | 0.35 | 0 | -130.8 | 113.4 | 10.93 | 766 | 366.21 | 0.3522 | 9.4 | 29
2016-09-07 | 11:35 | 21.09 | 10.21 | 640 | 0.33 | 0.29 | -161.8 | 156 | 13.95 | 765 | 458.53 | 0.4315 | 8 | 0 | 2016-09-14 | 10:57 | 23.23 | 10.26 | 645 | 0.33 | 0.49 | -157.2 | 156.2 | 13.29 | 759 | 469.88 | 0.4596 | 9.3 | 28 | 2016-09-21 | 10:27 | 18.97 | 9.47 | 655 | 0.34 | 0.33 | -143.7 | 123.7 | 11.54 | 765 | 508.8 | 0.4875 | 9.3 | 28
2016-09-07 | 11:35 | 21.18 | 10.23 | 639 | 0.33 | 0.21 | -163.1 | 158.6 | 14.16 | 765 | 389.21 | 0.3704 | 8 | 0 | 2016-09-14 | 10:57 | 23.26 | 10.27 | 645 | 0.33 | 0.37 | -157.6 | 156.1 | 13.28 | 759 | 491.42 | 0.471 | 9.3 | 28 | 2016-09-21 | 10:28 | 18.96 | 9.49 | 655 | 0.34 | 0.23 | -144.7 | 123.9 | 11.56 | 765 | 495.79 | 0.4856 | 9.3 | 28
2016-09-07 | 11:35 | 21.19 | 10.25 | 639 | 0.33 | 0.12 | -164.3 | 159.6 | 14.25 | 765 | 366.73 | 0.3604 | 8 | 0 | 2016-09-14 | 10:57 | 23.28 | 10.28 | 645 | 0.33 | 0.26 | -158.4 | 157.7 | 13.42 | 759 | 448.43 | 0.4306 | 9.3 | 28 | 2016-09-21 | 10:28 | 18.96 | 9.5 | 655 | 0.34 | 0.13 | -145.5 | 124.1 | 11.57 | 765 | 484.34 | 0.4711 | 9.3 | 28
2016-09-07 | 11:36 | 21.22 | 10.26 | 639 | 0.33 | 0.03 | -164.6 | 160 | 14.27 | 765 | 380.89 | 0.3654 | 8 | 0 | 2016-09-14 | 10:58 | 23.29 | 10.3 | 646 | 0.33 | 0.14 | -159.2 | 158.8 | 13.5 | 759 | 446.77 | 0.4358 | 9.3 | 28 | 2016-09-21 | 10:28 | 18.95 | 9.52 | 655 | 0.34 | 0.04 | -146.6 | 124.4 | 11.61 | 765 | 471.02 | 0.4588 | 9.3 | 28
[15 empty] | 2016-09-14 | 10:58 | 23.34 | 10.33 | 646 | 0.33 | 0.02 | -160.5 | 161.4 | 13.71 | 759 | 435.42 | 0.4169 | 9.3 | 28 | 2016-09-21 | 10:29 | 18.7 | 9.52 | 631 | 0.32 | 0 | -146.6 | 124.7 | 11.69 | 765 | 441.36 | 0.4318 | 9.3 | 28
|  | 20.5759 | 9.8978 | 637.8438 | 0.32969
644.5152
Note on AQ2: Jolanda Verspagen: new buffer
Note on BG2: Jolanda Verspagen: new buffer

## Oct
MiniSonde 4a |  | MS5 |  |  | lab pH | 9.519 |  | Field calibration | [6 empty] | MiniSonde 4a |  | MS5 |  |  | lab pH | 9.393 |  | Field calibration | [6 empty] | MiniSonde 4a |  | MS5 |  |  | lab pH | 9.164 |  | Field calibration
Log File Name : Online Monitoring |  |  |  |  | temp | 17 |  |  | start | cal |  |  |  |  | Log File Name : Online Monitoring |  |  |  |  | temp | 18 |  |  | start | cal |  |  |  |  | Log File Name : Online Monitoring |  |  |  |  | temp | 14.5 |  |  | start | cal
Setup Date (D-M-YYYY) : 6-10-2016 | [7 empty] | pH | 7.15 | 7.058 |  |  |  |  | Setup Date (D-M-YYYY) : 12-10-2016 | [7 empty] | pH | 7.03 | 7.069 |  |  |  |  | Setup Date (D-M-YYYY) : 19-10-2016 | [7 empty] | pH | 7.08 | 7.1
Setup Time (HH:MM:SS) : 11:00:56 | [7 empty] | pH | 10.03 | 9.993 |  |  |  |  | Setup Time (HH:MM:SS) : 11:04:50 | [7 empty] | pH | 10 | 9.981 |  |  |  |  | Setup Time (HH:MM:SS) : 12:08:19 | [7 empty] | pH | 9.98 | 10.006
Starting Date (D-M-YYYY) : 6-10-2016 | [7 empty] | LDO | 88.3 | 100 |  |  |  |  | Starting Date (D-M-YYYY) : 12-10-2016 | [7 empty] | LDO | 96 | 100 |  |  |  |  | Starting Date (D-M-YYYY) : 19-10-2016 | [7 empty] | LDO | 102.8 | 100
Starting Time (HH:MM:SS) : 11:00:56 | [7 empty] | depth | 0.05 | 0 |  |  |  |  | Starting Time (HH:MM:SS) : 11:04:50 | [7 empty] | depth | -0.04 | 0 |  |  |  |  | Starting Time (HH:MM:SS) : 12:08:19 | [7 empty] | depth | -0.11 | 0
Stopping Date (D-M-YYYY) : 6-10-2016 | [7 empty] | Secchi | 25 | [5 empty] | Stopping Date (D-M-YYYY) : 12-10-2016 | [7 empty] | Secchi | 30 | [5 empty] | Stopping Date (D-M-YYYY) : 19-10-2016 | [7 empty] | Secchi | 35
Stopping Time (HH:MM:SS) : 11:14:15 | [14 empty] | Stopping Time (HH:MM:SS) : 11:12:46 | [14 empty] | Stopping Time (HH:MM:SS) : 12:13:08
Interval (HH:MM:SS) : 00:00:01 | [14 empty] | Interval (HH:MM:SS) : 00:00:01 | [14 empty] | Interval (HH:MM:SS) : 00:00:01
Date | Time | Temp | pH | SpCond | Sal | DEP25 | pHVolts | LDO% | LDO% | LDO | CHL | CHL | IBatt | IBatt | Date | Time | Temp | pH | SpCond | Sal | DEP25 | pHVolts | LDO% | LDO% | LDO | CHL | CHL | IBatt | IBatt | Date | Time | Temp | pH | SpCond | Sal | DEP25 | pHVolts | LDO% | LDO% | LDO | CHL | CHL | IBatt | EBatt
D-M-YYYY | HH:MM:SS | ｰC | Units | ｵS/cm | ppt | meters | mV | Sat | mg/l | mmHg | ｵg/l | Volts | Volts | %Left | D-M-YYYY | HH:MM:SS | ｰC | Units | ｵS/cm | ppt | meters | mV | Sat | mg/l | mmHg | ｵg/l | Volts | Volts | %Left | D-M-YYYY | HH:MM:SS | ｰC | Units | ｵS/cm | ppt | meters | mV | Sat | mg/l | mmHg | ｵg/l | Volts | Volts | %Left
2016-10-06 | 11:01 | 12.75 | 9.13 | 684 | 0.35 | 0.02 | -123.3 | 106.8 | 11.43 | 769 | 313.02 | 0.3015 | 10.6 | 60 | 2016-10-12 | 11:05 | 11.78 | 9.08 | 692 | 0.36 | 0.01 | -118.9 | 106.3 | 11.58 | 766 | 293.73 | 0.2869 | 9.3 | 28 | 2016-10-19 | 12:08 | 11.32 | 8.9 | 684 | 0.35 | 0.01 | -107.1 | 97.3 | 10.61 | 759 | 172.38 | 0.1716 | 9.4 | 0
2016-10-06 | 11:02 | 12.78 | 9.14 | 685 | 0.35 | 0.11 | -124.1 | 107.1 | 11.45 | 769 | 313.09 | 0.3075 | 10.6 | 60 | 2016-10-12 | 11:05 | 11.8 | 9.05 | 692 | 0.36 | 0.13 | -117.6 | 105.5 | 11.48 | 766 | 296.65 | 0.29 | 9.3 | 28 | 2016-10-19 | 12:09 | 11.32 | 8.89 | 684 | 0.35 | 0.13 | -106.5 | 97.4 | 10.62 | 759 | 214.73 | 0.2129 | 9.4 | 0
2016-10-06 | 11:02 | 12.8 | 9.14 | 685 | 0.35 | 0.21 | -124.1 | 107.1 | 11.44 | 769 | 309.5 | 0.3421 | 10.6 | 60 | 2016-10-12 | 11:06 | 11.8 | 9.03 | 692 | 0.36 | 0.23 | -116.6 | 105.2 | 11.46 | 766 | 296.27 | 0.2866 | 9.3 | 28 | 2016-10-19 | 12:09 | 11.31 | 8.89 | 683 | 0.35 | 0.22 | -106.7 | 97.2 | 10.6 | 759 | 247.51 | 0.2441 | 9.4 | 0
2016-10-06 | 11:03 | 12.81 | 9.14 | 685 | 0.35 | 0.3 | -124 | 107 | 11.44 | 769 | 308.25 | 0.2983 | 10.6 | 60 | 2016-10-12 | 11:06 | 11.81 | 9.02 | 692 | 0.36 | 0.35 | -115.7 | 105.5 | 11.49 | 766 | 290.5 | 0.2826 | 9.3 | 28 | 2016-10-19 | 12:09 | 11.31 | 8.88 | 683 | 0.35 | 0.33 | -106.4 | 96.7 | 10.55 | 759 | 257.17 | 0.2496 | 9.4 | 0
2016-10-06 | 11:03 | 12.81 | 9.13 | 685 | 0.35 | 0.4 | -123.6 | 107.6 | 11.49 | 769 | 374.85 | 0.353 | 10.6 | 60 | 2016-10-12 | 11:06 | 11.81 | 9 | 692 | 0.36 | 0.45 | -115 | 105.3 | 11.47 | 766 | 291.12 | 0.2815 | 9.3 | 28 | 2016-10-19 | 12:09 | 11.31 | 8.89 | 683 | 0.35 | 0.33 | -106.5 | 96.7 | 10.55 | 759 | 259.51 | 0.2532 | 9.4 | 0
2016-10-06 | 11:04 | 12.8 | 9.13 | 685 | 0.35 | 0.49 | -123.3 | 107.2 | 11.46 | 769 | 314.1 | 0.3146 | 10.6 | 58 | 2016-10-12 | 11:06 | 11.81 | 9 | 692 | 0.36 | 0.53 | -114.8 | 105.9 | 11.52 | 766 | 284.32 | 0.2769 | 9.3 | 28 | 2016-10-19 | 12:10 | 11.31 | 8.88 | 684 | 0.35 | 0.44 | -106.3 | 96.9 | 10.57 | 759 | 260.71 | 0.2498 | 9.4 | 0
2016-10-06 | 11:04 | 12.8 | 9.12 | 685 | 0.35 | 0.59 | -123.2 | 107.1 | 11.45 | 769 | 323.76 | 0.3155 | 10.5 | 58 | 2016-10-12 | 11:06 | 11.81 | 9 | 692 | 0.36 | 0.62 | -114.7 | 105.7 | 11.51 | 766 | 282.04 | 0.2761 | 9.3 | 28 | 2016-10-19 | 12:10 | 11.31 | 8.88 | 683 | 0.35 | 0.54 | -106.3 | 96.9 | 10.57 | 759 | 258.31 | 0.2501 | 9.4 | 0
2016-10-06 | 11:05 | 12.81 | 9.13 | 685 | 0.35 | 0.67 | -123.4 | 106.9 | 11.42 | 769 | 335.36 | 0.3277 | 10.5 | 58 | 2016-10-12 | 11:07 | 11.81 | 8.99 | 692 | 0.36 | 0.71 | -114.4 | 105.8 | 11.52 | 766 | 283.19 | 0.2777 | 9.3 | 28 | 2016-10-19 | 12:10 | 11.32 | 8.87 | 683 | 0.35 | 0.64 | -105.9 | 96.8 | 10.55 | 759 | 253.68 | 0.2453 | 9.3 | 0
2016-10-06 | 11:05 | 12.81 | 9.13 | 685 | 0.35 | 0.76 | -123.5 | 106.8 | 11.41 | 769 | 405.03 | 0.3134 | 10.5 | 58 | 2016-10-12 | 11:07 | 11.81 | 9 | 692 | 0.36 | 0.8 | -114.5 | 105.6 | 11.5 | 766 | 297.1 | 0.2907 | 9.3 | 28 | 2016-10-19 | 12:10 | 11.32 | 8.87 | 683 | 0.35 | 0.74 | -105.9 | 96.9 | 10.57 | 759 | 249.02 | 0.244 | 9.4 | 0
2016-10-06 | 11:05 | 12.81 | 9.13 | 685 | 0.35 | 0.85 | -123.3 | 107 | 11.44 | 769 | 353.62 | 0.3395 | 10.5 | 58 | 2016-10-12 | 11:07 | 11.82 | 9 | 692 | 0.36 | 0.9 | -114.5 | 105.6 | 11.5 | 766 | 324.41 | 0.319 | 9.3 | 28 | 2016-10-19 | 12:10 | 11.32 | 8.88 | 683 | 0.35 | 0.85 | -106 | 97 | 10.58 | 759 | 261.92 | 0.2583 | 9.3 | 0
2016-10-06 | 11:06 | 12.81 | 9.13 | 685 | 0.35 | 0.95 | -123.3 | 106.9 | 11.42 | 769 | 353.62 | 0.3448 | 10.5 | 58 | 2016-10-12 | 11:07 | 11.83 | 8.99 | 692 | 0.36 | 1.01 | -114.4 | 105.4 | 11.47 | 766 | 328.43 | 0.3145 | 9.3 | 28 | 2016-10-19 | 12:10 | 11.31 | 8.87 | 683 | 0.35 | 0.94 | -105.8 | 97.2 | 10.6 | 759 | 268.4 | 0.2612 | 9.3 | 0
2016-10-06 | 11:06 | 12.81 | 9.12 | 685 | 0.35 | 1.05 | -123.1 | 106.8 | 11.41 | 769 | 364.34 | 0.3475 | 10.5 | 58 | 2016-10-12 | 11:08 | 11.83 | 9 | 692 | 0.36 | 1.09 | -114.9 | 104.9 | 11.41 | 766 | 337.03 | 0.3289 | 9.3 | 28 | 2016-10-19 | 12:11 | 11.32 | 8.87 | 683 | 0.35 | 1.04 | -105.9 | 97.1 | 10.59 | 759 | 274.21 | 0.272 | 9.4 | 0
2016-10-06 | 11:06 | 12.81 | 9.12 | 685 | 0.35 | 1.13 | -123.2 | 106.4 | 11.37 | 769 | 359.24 | 0.3476 | 10.5 | 58 | 2016-10-12 | 11:08 | 11.83 | 9 | 692 | 0.36 | 1.2 | -115 | 105.3 | 11.46 | 766 | 323.77 | 0.3142 | 9.3 | 28 | 2016-10-19 | 12:11 | 11.32 | 8.88 | 683 | 0.35 | 1.15 | -106 | 97.1 | 10.59 | 759 | 279.84 | 0.2724 | 9.3 | 0
2016-10-06 | 11:07 | 12.81 | 9.13 | 685 | 0.35 | 1.22 | -123.4 | 106.8 | 11.41 | 769 | 364.44 | 0.3589 | 10.5 | 58 | 2016-10-12 | 11:08 | 11.83 | 9.01 | 692 | 0.36 | 1.28 | -115.1 | 105.2 | 11.44 | 766 | 326.57 | 0.3191 | 9.3 | 28 | 2016-10-19 | 12:11 | 11.33 | 8.88 | 683 | 0.35 | 1.24 | -106.3 | 97 | 10.58 | 759 | 273.11 | 0.3068 | 9.4 | 0
2016-10-06 | 11:07 | 12.8 | 9.13 | 685 | 0.35 | 1.32 | -123.3 | 106.4 | 11.37 | 769 | 369.75 | 0.3595 | 10.5 | 58 | 2016-10-12 | 11:08 | 11.83 | 9.01 | 692 | 0.36 | 1.38 | -115.2 | 104.9 | 11.42 | 766 | 673.56 | 0.7164 | 9.3 | 28 | 2016-10-19 | 12:11 | 11.32 | 8.88 | 683 | 0.35 | 1.35 | -106.4 | 97.1 | 10.58 | 759 | 2000000 | 0.4974 | 9.4 | 0
2016-10-06 | 11:07 | 12.8 | 9.13 | 684 | 0.35 | 1.43 | -123.5 | 106.2 | 11.35 | 769 | 416.38 | 0.4581 | 10.4 | 58 | 2016-10-12 | 11:09 | 11.82 | 8.99 | 692 | 0.36 | 1.55 | -114.1 | 45.7 | 4.98 | 766 | 1.78 | 0.005 | 9.3 | 28 | 2016-10-19 | 12:11 | 11.32 | 8.88 | 683 | 0.35 | 1.45 | -106.4 | 97.4 | 10.63 | 759 | 228.1 | 0.1984 | 9.4 | 0
2016-10-06 | 11:08 | 12.83 | 8.97 | 684 | 0.35 | 1.59 | -114.7 | 96 | 10.25 | 769 | 2.85 | 0.0059 | 10.5 | 56 | 2016-10-12 | 11:09 | 11.83 | 8.98 | 693 | 0.36 | 1.55 | -113.8 | 27.5 | 2.99 | 766 | 2.29 | 0.0056 | 9.3 | 28 | 2016-10-19 | 12:11 | 11.32 | 8.9 | 683 | 0.35 | 1.45 | -107 | 97.2 | 10.6 | 759 | 463.56 | 0.4486 | 9.3 | 0
2016-10-06 | 11:08 | 12.83 | 8.84 | 684 | 0.35 | 1.58 | -107.7 | 95.3 | 10.18 | 769 | 3.41 | 0.0065 | 10.4 | 58 | 2016-10-12 | 11:10 | 11.83 | 9.04 | 692 | 0.36 | 1.43 | -117.2 | 102.5 | 11.16 | 766 | 254.36 | 0.3467 | 9.3 | 28 | 2016-10-19 | 12:12 | 11.33 | 8.89 | 683 | 0.35 | 1.31 | -106.6 | 97 | 10.58 | 759 | 463.48 | 0.4486 | 9.4 | 0
2016-10-06 | 11:08 | 12.84 | 9.04 | 684 | 0.35 | 1.47 | -118.8 | 94.9 | 10.13 | 769 | 105.85 | 0.1017 | 10.4 | 56 | 2016-10-12 | 11:10 | 11.83 | 9.04 | 692 | 0.36 | 1.34 | -116.8 | 103.3 | 11.24 | 766 | 558.03 | 0.6034 | 9.3 | 28 | 2016-10-19 | 12:12 | 11.33 | 8.89 | 683 | 0.35 | 1.2 | -106.7 | 96.7 | 10.55 | 759 | 2000000 | 0.7204 | 9.3 | 0
2016-10-06 | 11:09 | 12.83 | 9.1 | 684 | 0.35 | 1.39 | -122.1 | 101.7 | 10.86 | 769 | 46.14 | 0.0476 | 10.4 | 56 | 2016-10-12 | 11:10 | 11.83 | 9.04 | 692 | 0.36 | 1.24 | -117 | 104.4 | 11.36 | 766 | 512.13 | 0.4663 | 9.3 | 28 | 2016-10-19 | 12:12 | 11.32 | 8.89 | 683 | 0.35 | 1.11 | -107 | 96.5 | 10.52 | 759 | 459.85 | 0.4233 | 9.4 | 0
2016-10-06 | 11:09 | 12.83 | 9.14 | 684 | 0.35 | 1.27 | -124.1 | 105.3 | 11.24 | 769 | 376.03 | 0.3602 | 10.4 | 56 | 2016-10-12 | 11:11 | 11.83 | 9.05 | 692 | 0.36 | 1.13 | -117.5 | 104.9 | 11.41 | 766 | 343.31 | 0.3323 | 9.3 | 28 | 2016-10-19 | 12:12 | 11.33 | 8.9 | 683 | 0.35 | 1.01 | -107.3 | 96.8 | 10.55 | 759 | 388.59 | 0.3735 | 9.4 | 0
2016-10-06 | 11:09 | 12.83 | 9.16 | 684 | 0.35 | 1.18 | -125 | 107.2 | 11.45 | 769 | 355.07 | 0.3373 | 10.4 | 56 | 2016-10-12 | 11:11 | 11.83 | 9.05 | 692 | 0.36 | 1.02 | -117.8 | 105.1 | 11.44 | 766 | 335.4 | 0.3201 | 9.3 | 28 | 2016-10-19 | 12:12 | 11.32 | 8.9 | 683 | 0.35 | 0.9 | -107.3 | 96.8 | 10.56 | 759 | 366.21 | 0.354 | 9.3 | 0
2016-10-06 | 11:10 | 12.83 | 9.16 | 685 | 0.35 | 1.08 | -125.1 | 106.9 | 11.42 | 769 | 325.93 | 0.3148 | 10.4 | 56 | 2016-10-12 | 11:11 | 11.83 | 9.06 | 692 | 0.36 | 0.81 | -118.2 | 105 | 11.43 | 766 | 336.86 | 0.3297 | 9.3 | 28 | 2016-10-19 | 12:12 | 11.32 | 8.9 | 683 | 0.35 | 0.8 | -107.4 | 97 | 10.57 | 759 | 315 | 0.2949 | 9.3 | 0
2016-10-06 | 11:10 | 12.83 | 9.17 | 684 | 0.35 | 0.98 | -125.7 | 107.5 | 11.48 | 769 | 318.65 | 0.312 | 10.4 | 56 | 2016-10-12 | 11:12 | 11.83 | 9.07 | 692 | 0.36 | 0.69 | -118.7 | 105.4 | 11.47 | 766 | 334.78 | 0.3263 | 9.3 | 28 | 2016-10-19 | 12:12 | 11.32 | 8.91 | 683 | 0.35 | 0.69 | -107.6 | 97.1 | 10.59 | 759 | 264.76 | 0.2726 | 9.3 | 0
2016-10-06 | 11:10 | 12.82 | 9.17 | 685 | 0.35 | 0.9 | -125.9 | 107.3 | 11.46 | 769 | 347.37 | 0.3386 | 10.4 | 56 | 2016-10-12 | 11:12 | 11.83 | 9.08 | 692 | 0.36 | 0.61 | -119.1 | 105.3 | 11.45 | 766 | 310.11 | 0.2995 | 9.3 | 28 | 2016-10-19 | 12:13 | 11.33 | 8.92 | 683 | 0.35 | 0.59 | -108.6 | 97 | 10.57 | 759 | 263.23 | 0.2558 | 9.3 | 0
2016-10-06 | 11:11 | 12.82 | 9.18 | 684 | 0.35 | 0.8 | -126.2 | 106.9 | 11.42 | 769 | 341.96 | 0.3278 | 10.4 | 56 | 2016-10-12 | 11:12 | 11.83 | 9.1 | 692 | 0.36 | 0.51 | -120.5 | 105.3 | 11.46 | 766 | 288.49 | 0.2805 | 9.3 | 28 | 2016-10-19 | 12:13 | 11.33 | 8.95 | 683 | 0.35 | 0.49 | -110.2 | 97.1 | 10.58 | 759 | 256.8 | 0.247 | 9.3 | 0
2016-10-06 | 11:11 | 12.82 | 9.19 | 684 | 0.35 | 0.69 | -127 | 106.8 | 11.41 | 769 | 341.44 | 0.3342 | 10.4 | 56 | 2016-10-12 | 11:12 | 11.83 | 9.1 | 692 | 0.36 | 0.42 | -120.5 | 105.7 | 11.5 | 766 | 292.28 | 0.3274 | 9.3 | 28 | 2016-10-19 | 12:13 | 11.33 | 8.93 | 683 | 0.35 | 0.39 | -108.7 | 97.3 | 10.6 | 759 | 251.7 | 0.244 | 9.3 | 0
2016-10-06 | 11:11 | 12.82 | 9.2 | 684 | 0.35 | 0.6 | -127.3 | 107 | 11.43 | 769 | 332.59 | 0.3216 | 10.4 | 56 | 2016-10-12 | 11:12 | 11.83 | 9.12 | 692 | 0.36 | 0.32 | -121.3 | 105.7 | 11.5 | 766 | 327.23 | 0.3177 | 9.3 | 28 | 2016-10-19 | 12:13 | 11.34 | 8.96 | 683 | 0.35 | 0.31 | -110.9 | 97.4 | 10.62 | 759 | 253.67 | 0.2459 | 9.3 | 0
2016-10-06 | 11:12 | 12.82 | 9.22 | 684 | 0.35 | 0.51 | -128.6 | 107 | 11.43 | 769 | 290.53 | 0.2835 | 10.4 | 56 | 2016-10-12 | 11:13 | 11.83 | 9.13 | 692 | 0.36 | 0.22 | -122.1 | 105.7 | 11.5 | 766 | 326.48 | 0.3142 | 9.3 | 28 | 2016-10-19 | 12:13 | 11.34 | 8.97 | 683 | 0.35 | 0.2 | -111.2 | 97.4 | 10.62 | 759 | 248.36 | 0.2415 | 9.3 | 0
2016-10-06 | 11:13 | 12.82 | 9.26 | 684 | 0.35 | 0.4 | -131 | 107.2 | 11.45 | 769 | 306.86 | 0.2931 | 10.4 | 56 | 2016-10-12 | 11:13 | 11.83 | 9.14 | 692 | 0.36 | 0.08 | -122.5 | 105.5 | 11.47 | 766 | 316.47 | 0.3074 | 9.3 | 28 | 2016-10-19 | 12:13 | 11.34 | 8.97 | 683 | 0.35 | 0.1 | -111.3 | 97.5 | 10.63 | 759 | 241.3 | 0.2334 | 9.3 | 0
2016-10-06 | 11:13 | 12.83 | 9.28 | 684 | 0.35 | 0.31 | -132 | 107.2 | 11.45 | 769 | 307.97 | 0.3034 | 10.4 | 56 | 2016-10-12 | 11:13 | 11.82 | 9.14 | 692 | 0.36 | -0.01 | -122.7 | 105.4 | 11.47 | 766 | 307.97 | 0.3004 | 9.3 | 28
2016-10-06 | 11:14 | 12.82 | 9.3 | 684 | 0.35 | 0.22 | -132.9 | 107.6 | 11.49 | 769 | 296.63 | 0.2897 | 10.4 | 56
2016-10-06 | 11:14 | 12.83 | 9.31 | 684 | 0.35 | 0.12 | -133.2 | 107.6 | 11.49 | 769 | 303.62 | 0.2989 | 10.4 | 56
2016-10-06 | 11:14 | 12.83 | 9.29 | 684 | 0.35 | 0.06 | -132.1 | 107.5 | 11.48 | 769 | 314.58 | 0.3052 | 10.4 | 56
2016-10-06 | 11:15 | 12.81 | 9.3 | 0 | -0.02 | 0 | -133 | 107.8 | 11.55 | 769 | 304.29 | 0.296 | 10.4 | 56

## plots
date | conductivity | alkalinity | dic | alk(dic,pH) | Alk (titr) | chla V | chl a (ug/L) | [H+] | temp | pH | conduc | sal | Kw | pKW | K0 (T,S) | pK0 | pK01 | A1 | B1 | C1 | pK01-pK1 | pK1 (T,S) | K1 (T,S) | pK02 | A2 | B2 | C2 | pK02-pK2 | pK2 (T,S) | K2 (T,S)
2016-05-04 | 749.4615 | 0.00239 | 0.0031058 | 0.0031515 |  | 0.10206 | 12.3426 | 3.1567e-09 | 14.2085 | 8.5008 | 749.4615 | 0.3871 | 5.3165e-15 | 14.2744 | 0.046615 | 1.3315 | 6.4262 | 8.3618 | -332.1897 | -1.2876 | -0.082853 | 6.3434 | 4.5355e-07 | 10.4389 | 13.1695 | -488.3783 | -2.0741 | -0.27082 | 10.168 | 6.7914e-11
2016-05-11 | 793.5789 | 0.002408 | 0.0034099 | 0.0034604 |  | 0.10219 | 8.9083 | 3.7607e-09 | 20.5105 | 8.4247 | 793.5789 | 0.41 | 9.0903e-15 | 14.0414 | 0.038503 | 1.4145 | 6.3787 | 8.606 | -341.9466 | -1.3251 | -0.088342 | 6.2903 | 5.1245e-07 | 10.3717 | 13.5549 | -502.8514 | -2.1345 | -0.28684 | 10.0849 | 8.2241e-11
2016-05-18 | 806.0435 | 0.0029144 | 0.0035078 | 0.0036536 |  | 0.12996 | 14.6009 | 1.6414e-09 | 16.9904 | 8.7848 | 806.0435 | 0.41632 | 6.8016e-15 | 14.1674 | 0.042736 | 1.3692 | 6.4039 | 8.6722 | -344.592 | -1.3353 | -0.087115 | 6.3167 | 4.8224e-07 | 10.408 | 13.6594 | -506.7767 | -2.1509 | -0.28386 | 10.1242 | 7.5133e-11
2016-05-25 | 805.3125 | 0.0032622 | 0.0035176 | 0.0036215 |  | 0.11383 | 20.3054 | 2.1135e-09 | 15.7463 | 8.675 | 805.3125 | 0.41594 | 6.1189e-15 | 14.2133 | 0.044405 | 1.3526 | 6.4136 | 8.6683 | -344.4345 | -1.3347 | -0.086454 | 6.3271 | 4.7084e-07 | 10.4216 | 13.6532 | -506.5431 | -2.15 | -0.28202 | 10.1396 | 7.2518e-11
2016-06-01 | 818.8 | 0.003155 | 0.0034496 | 0.0035972 | 0.0034192 | 0.17606 | 19.7798 | 1.7681e-09 | 20.342 | 8.7525 | 818.8 | 0.4255 | 9.0061e-15 | 14.0455 | 0.038687 | 1.4124 | 6.3798 | 8.7675 | -348.398 | -1.3499 | -0.089807 | 6.29 | 5.1285e-07 | 10.3734 | 13.8097 | -512.4252 | -2.1745 | -0.29153 | 10.0819 | 8.2815e-11
2016-06-15 | 748.5263 | 0.0024167 | 0.0022574 | 0.0025163 | 0.0025333 | 0.36274 | 124.4878 | 6.3652e-10 | 19.4648 | 9.1962 | 748.5263 | 0.39 | 8.2961e-15 | 14.0811 | 0.039695 | 1.4013 | 6.3858 | 8.3932 | -333.4419 | -1.2924 | -0.085728 | 6.3001 | 5.011e-07 | 10.3822 | 13.2189 | -490.2354 | -2.0818 | -0.27885 | 10.1034 | 7.882e-11
2016-06-23 | 654.5 | 0.0016758 | 0.0014613 | 0.0017765 | 0.0017655 | 0.3847 | 190.6296 | 3.2081e-10 | 20.8721 | 9.4938 | 654.5 | 0.34 | 9.1646e-15 | 14.0379 | 0.038119 | 1.4189 | 6.3763 | 7.8359 | -311.1872 | -1.2067 | -0.081038 | 6.2953 | 5.0668e-07 | 10.3682 | 12.3395 | -457.2485 | -1.9438 | -0.26356 | 10.1046 | 7.859e-11
2016-06-29 | 633.4444 | 0.0015907 | 0.0013881 | 0.0016426 | 0.0016764 | 0.49573 | 174.3864 | 3.7201e-10 | 19.71 | 9.4294 | 633.4444 | 0.32222 | 8.289e-15 | 14.0815 | 0.039426 | 1.4042 | 6.3841 | 7.628 | -302.8888 | -1.1747 | -0.078435 | 6.3057 | 4.9468e-07 | 10.3797 | 12.0115 | -444.9579 | -1.8923 | -0.25558 | 10.1242 | 7.5135e-11
2016-07-06 | 625.2353 | 0.0016158 | 0.0013229 | 0.0016986 | 0.0017008 | 0.51212 | 185.3472 | 2.138e-10 | 19.0941 | 9.67 | 625.2353 | 0.32 | 7.8741e-15 | 14.1038 | 0.040145 | 1.3964 | 6.3884 | 7.6016 | -301.8358 | -1.1707 | -0.077885 | 6.3105 | 4.892e-07 | 10.386 | 11.9699 | -443.3987 | -1.8858 | -0.25398 | 10.132 | 7.3789e-11
2016-07-13 | 635.24 | 0.0016892 | 0.0014433 | 0.0017299 | 0.0017774 | 0.39914 | 202.7352 | 3.4166e-10 | 19.9368 | 9.4664 | 635.24 | 0.3292 | 8.4635e-15 | 14.0725 | 0.039164 | 1.4071 | 6.3826 | 7.7103 | -306.1722 | -1.1874 | -0.079347 | 6.3032 | 4.975e-07 | 10.3775 | 12.1413 | -449.8203 | -1.9127 | -0.25843 | 10.119 | 7.6027e-11
2016-07-20 | 661.4762 | 0.001545 |  |  | 0.0016065 | 0.22896 | 224.4744 |  | 24.6343 | 9.7343 | 661.4762 | 0.34095
2016-07-27 | 673.6875 | 0.001705 |  |  | 0.0017807 | 0.27188 | 322.5144
2016-08-03 | 628 | 0.0015717 |  |  | 0.0016552 | 0.34177 | 411.1776
2016-08-10 | 625.2273 | 0.0015075 |  |  | 0.0015819
2016-08-17 | 625.6774 | 0.0016125 |  |  | 0.0016859
2016-08-24 | 621.4 | 0.0016858 |  |  | 0.0017841
2016-08-31 | 642.9722 | 0.001712 |  |  | 0.0018284
2016-09-07 | 637.8438 | 0.0017187 |  |  | 0.0017953
2016-09-14 | 644.5152 | 0.0016907 |  |  | 0.0017682
2016-09-21 |  | 0.0018373
2016-09-28
2016-10-05
Note on H1: Jolanda Verspagen: extracted